## Equations
Equations
Name | Citation | Equation | Variables |  |  | Units | Year | Old Coefficient | New Coefficient | New Units | New Equation | Variable in | Notes
Capital Cost of Pyrolysis Plant | Bridgwater, A.V., Toft, A.J. and Brammer, J.G., 2002. A techno-economic comparison of power production by biomass fast pyrolysis with gasification and combustion. Renewable and Sustainable Energy Reviews, 6(3), pp.181-246. | TPC = 40.8*(Q*1000)^0.6194 | TPC: Total Plant Cost | Q: Feedstock (oven dry tons/hour) |  | thousand Euros | 2000 | 40.8 | 77606.1674 | 2021 dollars | TPC=77606(Q*1000/1980)^0.6194 | tons/hr | Bora, R.R., Lei, M., Tester, J.W., Lehmann, J. and You, F., 2020. Life cycle assessment and technoeconomic analysis of thermochemical conversion technologies applied to poultry litter with energy and nutrient recovery. ACS Sustainable Chemistry & Engineering, 8(22), pp.8436-8447.
Capital Cost of Materials Storage | Bridgwater, A.V., Toft, A.J. and Brammer, J.G., 2002. A techno-economic comparison of power production by biomass fast pyrolysis with gasification and combustion. Renewable and Sustainable Energy Reviews, 6(3), pp.181-246. | TPC = 119*Q^0.4045 | TPC: Total Storage Cost | Q: product (tons/hr) |  | thousand Euros | 2000 | 119 | 226351.3215 | 2021 dollars | TPC=226351*(Q/1980)^.4045 | tons/hr
Capital Cost of HTL/HTC Plant | Snowden-Swan, L.J., Li, S., Jiang, Y., Thorson, M.R., Schmidt, A.J., Seiple, T.E., Billing, J.M., Santosa, D.M., Hart, T.R., Fox, S.P. and Cronin, D., 2022. Wet Waste Hydrothermal Liquefaction and Biocrude Upgrading to Hydrocarbon Fuels: 2021 State of Technology (No. PNNL-32731). Pacific Northwest National Lab.(PNNL), Richland, WA (United States). | TPC=(Q/3025)^.6*14400000 | Q: kg/hr dry biomass feedstock flow rate |  |  | Dollars | 2018 | 14400000 | 16017643.0048 | 2021 dollars | TPC=(Q/3025)^.6*16017643 | tons/month | Requires reference plants (perhaps multiple)
Capital Cost of AD Plant | Jain, S., 2013. Cost of abating greenhouse gas emissions from UK dairy farms by anaerobic digestion of slurry (Doctoral dissertation, University of Southampton). | TPC = 2436.1*(size)^.699 | TPC: Total Plant Cost | size: Size of the digester, m^3 |  | british pounds | 2012 | 2436.1 | 4772.553 | 2021 dollars | TPC=4773*(size)^.699 | capacity of plant (m^3) | Kassem, N., Sills, D., Posmanik, R., Blair, C. and Tester, J.W., 2020. Combining anaerobic digestion and hydrothermal liquefaction in the conversion of dairy waste into energy: A techno economic model for New York state. Waste Management, 103, pp.228-239. use Sanscartier, D., MacLean, H.L. and Saville, B., 2012. Electricity production from anaerobic digestion of household organic waste in Ontario: techno-economic and GHG emission analyses. Environmental science & technology, 46(2), pp.1233-1242., but that includes the cost of CHP and pre-treatment | Also used by: Oreggioni, G.D., Gowreesunker, B.L., Tassou, S.A., Bianchi, G., Reilly, M., Kirby, M.E., Toop, T.A. and Theodorou, M.K., 2017. Potential for energy production from farm wastes using anaerobic digestion in the UK: An economic comparison of different size plants. Energies, 10(9), p.1396.
Capital Cost of CHP Plant | Jain, S., 2013. Cost of abating greenhouse gas emissions from UK dairy farms by anaerobic digestion of slurry (Doctoral dissertation, University of Southampton). | TPC=7889.9*(size)^.5291 | TPC:Total Plant Cost | size:Size of CHP (kW) |  | british pounds | 2012 | 788.9 | 1545.5306 | 2021 dollars | TPC=1546*(size)^.5291 | capacity of plant (kW)
Labor cost for digester is included in OPEX | Jain, S., 2013. Cost of abating greenhouse gas emissions from UK dairy farms by anaerobic digestion of slurry (Doctoral dissertation, University of Southampton).
Annual Fixed Operating Costs | Bora, R.R., Lei, M., Tester, J.W., Lehmann, J. and You, F., 2020. Life cycle assessment and technoeconomic analysis of thermochemical conversion technologies applied to poultry litter with energy and nutrient recovery. ACS Sustainable Chemistry & Engineering, 8(22), pp.8436-8447. | OPEX=.09*TPC | OPEX: operational cost/year | TPC:Total Plant Cost |  | N/A | N/A | 0.09 | 0.0075 |  | OPEX=.0075*TPC | N/A | The fixed part mainly consists of operation labor cost (a function of plant size), maintenance labor cost (1% the total capital cost), overheads (2%), maintenance materials (3%), taxes and insurance (2%) and other fixed costs (1%).
Labor Operating Costs | Bridgwater, A.V., Toft, A.J. and Brammer, J.G., 2002. A techno-economic comparison of power production by biomass fast pyrolysis with gasification and combustion. Renewable and Sustainable Energy Reviews, 6(3), pp.181-246. | Labor = 1.04(Q)^.475 | Q: Input rate of feedstock, oven dry ton per hour | Labor: labor cost |  | thousand euros | 2000 | 1.04 | 1978.1964 | 2022 dollars | TPC=1978/12*(Q/173)^.475 | tons/hr
Transport Operating Costs | Bora, R.R., Lei, M., Tester, J.W., Lehmann, J. and You, F., 2020. Life cycle assessment and technoeconomic analysis of thermochemical conversion technologies applied to poultry litter with energy and nutrient recovery. ACS Sustainable Chemistry & Engineering, 8(22), pp.8436-8447. | Transport cost = 4.1+.08*distance | distance: distance in km |  |  | 2009 dollars | 2009 | 1.26 | 1.008 |  | TC = 5.17+.1*distance | 2021 dollars per ton material | Roberts, K.G., Gloy, B.A., Joseph, S., Scott, N.R. and Lehmann, J., 2010. Life cycle assessment of biochar systems: estimating the energetic, economic, and climate change potential. Environmental science & technology, 44(2), pp.827-833.
Biochar Stability | Leng, L., Huang, H., Li, H., Li, J. and Zhou, W., 2019. Biochar stability assessment methods: a review. Science of the total environment, 647, pp.210-222. |  | y: fraction of biochar that remains |  |  | percent | N/A
Biochar HHV | Channiwala, S.A. and Parikh, P.P., 2002. A unified correlation for estimating HHV of solid, liquid and gaseous fuels. Fuel, 81(8), pp.1051-1063. | HHV = 349.1+1178.3H+100.5S-103.4O-15.1N-21.1Ash | HHV: High Heating Value | Elemental amounts |  | kJ/kg, mass percentage dry basis
Biochar K content | Enders, A., Hanley, K., Whitman, T., Joseph, S. and Lehmann, J., 2012. Characterization of biochars to evaluate recalcitrance and agronomic performance. Bioresource technology, 114, pp.644-653. | K ratio(T) = (1.05-.87)/(600-300)(T-300)+.87 | K300: amount of K in biochar300 | T: Temperature | [6 empty] | K ratio(T) = (1.05-.87)/(600-300)(T-300)+.87
Biochar P conetent | Enders, A., Hanley, K., Whitman, T., Joseph, S. and Lehmann, J., 2012. Characterization of biochars to evaluate recalcitrance and agronomic performance. Bioresource technology, 114, pp.644-653. | P ratio(T) = ((.99-.86)/(600-300)+.86)(T-300) | P300: amount of P in Biochar 300 | T: Temperature | [6 empty] | P ratio(T) = ((.99-.86)/(600-300)+.86)(T-300)
AP ThOD w/ Nitrification | OECD guideline 301F, “Manometric respirometry” <http://www.oecd.org/chemicalsafety/risk-assessment/>. (accessed 04.2014). | ThOD=16(2*C/12+H/2+S/32-O/16-3N/28) | C,H,S,N,O are %w/w of elements in the sample | [7 empty] | ThOD=16(2*C/12+H/2+S/32-O/16-3N/28) |  | Torri, C. and Fabbri, D., 2014. Biochar enables anaerobic digestion of aqueous phase from intermediate pyrolysis of biomass. Bioresource technology, 172, pp.335-341.
|  | Time | Temperature | Solids | Answer
Hydrochar Yield 180 | Heilmann, S.M., Molde, J.S., Timler, J.G., Wood, B.M., Mikula, A.L., Vozhdayev, G.V., Colosky, E.C., Spokas, K.A. and Valentas, K.J., 2014. Phosphorus reclamation through hydrothermal carbonization of animal manures. Environmental science & technology, 48(17), pp.10323-10329. | 0.5 | -0.8 | 0.16667 | 59.7118
Hydrochar Yield 200 | Heilmann, S.M., Molde, J.S., Timler, J.G., Wood, B.M., Mikula, A.L., Vozhdayev, G.V., Colosky, E.C., Spokas, K.A. and Valentas, K.J., 2014. Phosphorus reclamation through hydrothermal carbonization of animal manures. Environmental science & technology, 48(17), pp.10323-10329. | 0.5 | 0 | 0.16667 | 54.9425
Hydrochar Yield 220 | Heilmann, S.M., Molde, J.S., Timler, J.G., Wood, B.M., Mikula, A.L., Vozhdayev, G.V., Colosky, E.C., Spokas, K.A. and Valentas, K.J., 2014. Phosphorus reclamation through hydrothermal carbonization of animal manures. Environmental science & technology, 48(17), pp.10323-10329. | 0.5 | 0.8 | 0.16667 | 50.1732
Hydrochar Yield 250 | Heilmann, S.M., Molde, J.S., Timler, J.G., Wood, B.M., Mikula, A.L., Vozhdayev, G.V., Colosky, E.C., Spokas, K.A. and Valentas, K.J., 2014. Phosphorus reclamation through hydrothermal carbonization of animal manures. Environmental science & technology, 48(17), pp.10323-10329. | 0.5 | 2 | 0.16667 | 43.0192
Hydrochar N 180 | Heilmann, S.M., Molde, J.S., Timler, J.G., Wood, B.M., Mikula, A.L., Vozhdayev, G.V., Colosky, E.C., Spokas, K.A. and Valentas, K.J., 2014. Phosphorus reclamation through hydrothermal carbonization of animal manures. Environmental science & technology, 48(17), pp.10323-10329. | 0.5 | -0.8 | 0.16667 | 1.934
Hydrochar N 200 | Heilmann, S.M., Molde, J.S., Timler, J.G., Wood, B.M., Mikula, A.L., Vozhdayev, G.V., Colosky, E.C., Spokas, K.A. and Valentas, K.J., 2014. Phosphorus reclamation through hydrothermal carbonization of animal manures. Environmental science & technology, 48(17), pp.10323-10329. | 0.5 | 0 | 0.16667 | 2.3367
Hydrochar N 220 | Heilmann, S.M., Molde, J.S., Timler, J.G., Wood, B.M., Mikula, A.L., Vozhdayev, G.V., Colosky, E.C., Spokas, K.A. and Valentas, K.J., 2014. Phosphorus reclamation through hydrothermal carbonization of animal manures. Environmental science & technology, 48(17), pp.10323-10329. | 0.5 | 0.8 | 0.16667 | 2.7393
Hydrochar N 250 | Heilmann, S.M., Molde, J.S., Timler, J.G., Wood, B.M., Mikula, A.L., Vozhdayev, G.V., Colosky, E.C., Spokas, K.A. and Valentas, K.J., 2014. Phosphorus reclamation through hydrothermal carbonization of animal manures. Environmental science & technology, 48(17), pp.10323-10329. | 0.5 | 2 | 0.16667 | 3.3433
Hydrochar P 180 | Heilmann, S.M., Molde, J.S., Timler, J.G., Wood, B.M., Mikula, A.L., Vozhdayev, G.V., Colosky, E.C., Spokas, K.A. and Valentas, K.J., 2014. Phosphorus reclamation through hydrothermal carbonization of animal manures. Environmental science & technology, 48(17), pp.10323-10329. | 0.5 | -0.8 | 0.16667 | 2.931
Hydrochar P 200 | Heilmann, S.M., Molde, J.S., Timler, J.G., Wood, B.M., Mikula, A.L., Vozhdayev, G.V., Colosky, E.C., Spokas, K.A. and Valentas, K.J., 2014. Phosphorus reclamation through hydrothermal carbonization of animal manures. Environmental science & technology, 48(17), pp.10323-10329. | 0.5 | 0 | 0.16667 | 3.2217
Hydrochar P 220 | Heilmann, S.M., Molde, J.S., Timler, J.G., Wood, B.M., Mikula, A.L., Vozhdayev, G.V., Colosky, E.C., Spokas, K.A. and Valentas, K.J., 2014. Phosphorus reclamation through hydrothermal carbonization of animal manures. Environmental science & technology, 48(17), pp.10323-10329. | 0.5 | 0.8 | 0.16667 | 3.5123
Hydrochar P 250 | Heilmann, S.M., Molde, J.S., Timler, J.G., Wood, B.M., Mikula, A.L., Vozhdayev, G.V., Colosky, E.C., Spokas, K.A. and Valentas, K.J., 2014. Phosphorus reclamation through hydrothermal carbonization of animal manures. Environmental science & technology, 48(17), pp.10323-10329. | 0.5 | 2 | 0.16667 | 3.9483

## Conversion Factors
Conversion Factors
List of Conversion Factors | Source | Original Value | Coefficient for Calculations | Units
2012 pounds to 2012 dollars | https://data.oecd.org/conversion/exchange-rates.htm | 0.633 | 1.5798
2000 euros to 2000 dollars | https://data.oecd.org/conversion/exchange-rates.htm | 1.083 | 0.92336
2004 euros to 2004 dollars | https://data.oecd.org/conversion/exchange-rates.htm | 0.804 | 1.2438
2005 euros to 2005 dollars | https://data.oecd.org/conversion/exchange-rates.htm | 0.804 | 1.2438
2000 dollars to 2021 dollars | BLS, PPI industry sub-sector data for Chemical mfg, not seasonally adjusted | 156.7 | 2.06 | Yearly Average
2001 dollars to 2021 dollars | BLS, PPI industry sub-sector data for Chemical mfg, not seasonally adjusted | 158.4 | 2.0379 | https://data.bls.gov/pdq/SurveyOutputServlet
2002 dollars to 2021 dollars | BLS, PPI industry sub-sector data for Chemical mfg, not seasonally adjusted | 157.3 | 2.0521
2003 dollars to 2021 dollars | BLS, PPI industry sub-sector data for Chemical mfg, not seasonally adjusted | 164.6 | 1.9611
2004 dollars to 2021 dollars | BLS, PPI industry sub-sector data for Chemical mfg, not seasonally adjusted | 172.8 | 1.8681
2005 dollars to 2021 dollars | BLS, PPI industry sub-sector data for Chemical mfg, not seasonally adjusted | 187.3 | 1.7234
2006 dollars to 2021 dollars | BLS, PPI industry sub-sector data for Chemical mfg, not seasonally adjusted | 196.8 | 1.6402
2007 dollars to 2021 dollars | BLS, PPI industry sub-sector data for Chemical mfg, not seasonally adjusted | 203.3 | 1.5878
2008 dollars to 2021 dollars | BLS, PPI industry sub-sector data for Chemical mfg, not seasonally adjusted | 228.2 | 1.4145
2009 dollars to 2021 dollars | BLS, PPI industry sub-sector data for Chemical mfg, not seasonally adjusted | 224.7 | 1.4366
2010 dollars to 2021 dollars | BLS, PPI industry sub-sector data for Chemical mfg, not seasonally adjusted | 233.7 | 1.3813
2011 dollars to 2021 dollars | BLS, PPI industry sub-sector data for Chemical mfg, not seasonally adjusted | 252.1 | 1.2804
2012 dollars to 2021 dollars | BLS, PPI industry sub-sector data for Chemical mfg, not seasonally adjusted | 260.3 | 1.2401
2013 dollars to 2021 dollars | BLS, PPI industry sub-sector data for Chemical mfg, not seasonally adjusted | 263.9 | 1.2232
2014 dollars to 2021 dollars | BLS, PPI industry sub-sector data for Chemical mfg, not seasonally adjusted | 269.2 | 1.1991
2015 dollars to 2021 dollars | BLS, PPI industry sub-sector data for Chemical mfg, not seasonally adjusted | 264.8 | 1.219
2016 dollars to 2021 dollars | BLS, PPI industry sub-sector data for Chemical mfg, not seasonally adjusted | 267.1 | 1.2085
2017 dollars to 2021 dollars | BLS, PPI industry sub-sector data for Chemical mfg, not seasonally adjusted | 277.6 | 1.1628
2018 dollars to 2021 dollars | BLS, PPI industry sub-sector data for Chemical mfg, not seasonally adjusted | 290.2 | 1.1123
2019 dollars to 2021 dollars | BLS, PPI industry sub-sector data for Chemical mfg, not seasonally adjusted | 292.1 | 1.1051
2020 dollars to 2021 dollars | BLS, PPI industry sub-sector data for Chemical mfg, not seasonally adjusted | 289 | 1.117
2021 dollars to 2021 dollars | BLS, PPI industry sub-sector data for Chemical mfg, not seasonally adjusted | 322.8 | 1
2000 dollars to 2021 dollars | BLS, Inflation |  | 1.58 | June to June
2001 dollars to 2021 dollars | BLS, Inflation |  | 1.53 | https://www.bls.gov/data/inflation_calculator.htm
2002 dollars to 2021 dollars | BLS, Inflation |  | 1.51
2003 dollars to 2021 dollars | BLS, Inflation |  | 1.48
2004 dollars to 2021 dollars | BLS, Inflation |  | 1.43
2005 dollars to 2021 dollars | BLS, Inflation |  | 1.4
2006 dollars to 2021 dollars | BLS, Inflation |  | 1.34
2007 dollars to 2021 dollars | BLS, Inflation |  | 1.3
2008 dollars to 2021 dollars | BLS, Inflation |  | 1.24
2009 dollars to 2021 dollars | BLS, Inflation |  | 1.26
2010 dollars to 2021 dollars | BLS, Inflation |  | 1.25
2011 dollars to 2021 dollars | BLS, Inflation |  | 1.2
2012 dollars to 2021 dollars | BLS, Inflation |  | 1.18
2013 dollars to 2021 dollars | BLS, Inflation |  | 1.16
2014 dollars to 2021 dollars | BLS, Inflation |  | 1.14
2015 dollars to 2021 dollars | BLS, Inflation |  | 1.14
2016 dollars to 2021 dollars | BLS, Inflation |  | 1.13
2017 dollars to 2021 dollars | BLS, Inflation |  | 1.11
2018 dollars to 2021 dollars | BLS, Inflation |  | 1.08
2019 dollars to 2021 dollars | BLS, Inflation |  | 1.06
2020 dollars to 2021 dollars | BLS, Inflation |  | 1.05
2021 dollars to 2021 dollars | BLS, Inflation |  | 1
October 2022 dollars to June 2021 dollars | BLS, Inflation |  | 0.91
Heating Value of Carbon Monoxide | https://www.engineeringtoolbox.com/heating-values-fuel-gases-d_823.html |  | 10160 | kJ/kg | net heating value
Heating Value of Methane | https://www.engineeringtoolbox.com/heating-values-fuel-gases-d_823.html |  | 49853 | kJ/kg | net heating value
Heating Value of Methane | https://www.engineeringtoolbox.com/heating-values-fuel-gases-d_823.html |  | 37669 | kJ/m^3 | net heating value
Heating Value of Diesel | https://world-nuclear.org/information-library/facts-and-figures/heat-values-of-various-fuels.aspx |  | 45 | MJ/kg
Density of Diesel | https://www.icbe.com/carbondatabase/fuels/Diesel_Info.html |  | 3240 | g/gallon
Biochar K 300 | Enders, A., Hanley, K., Whitman, T., Joseph, S. and Lehmann, J., 2012. Characterization of biochars to evaluate recalcitrance and agronomic performance. Bioresource technology, 114, pp.644-653. |  | 40013 | mg/kg biochar 300
Biochar P 300 | Enders, A., Hanley, K., Whitman, T., Joseph, S. and Lehmann, J., 2012. Characterization of biochars to evaluate recalcitrance and agronomic performance. Bioresource technology, 114, pp.644-653. |  | 26414 | mg/kg biochar 300
Weight Biochar 300/Biochar 600 | Enders, A., Hanley, K., Whitman, T., Joseph, S. and Lehmann, J., 2012. Characterization of biochars to evaluate recalcitrance and agronomic performance. Bioresource technology, 114, pp.644-653. |  | 1.15 | ratio
GGE to MJ | EPA, M., 2011. New fuel economy and environment labels for a new generation of vehicles. Regulatory Announcement EPA-420-F-11-017, US Environmental Protection Agency. |  | 121 | MJ/GGE
P2O5 to P | http://nmsp.cals.cornell.edu/publications/extension/Pdoc2022.pdf |  | 0.44 | kg P / kg P2O5
K2O to K | http://nmsp.cals.cornell.edu/NYOnFarmResearchPartnership/curriculum/Manure/ManureValueLecture.pdf |  | 0.83 | kg K / kg K2O
Poultry Manure Organic N availability | http://nmsp.cals.cornell.edu/NYOnFarmResearchPartnership/curriculum/Manure/ManureValueLecture.pdf |  | 55 | percent
Poultry Manure Organic N/Total N | Guerra‐Rodríguez, E., Vazquez, M. and Diaz‐Raviña, M., 2001. Dynamics of physicochemical and biological parameters during the co‐composting of chestnut burr/leaf litter with solid poultry manure. Journal of the Science of Food and Agriculture, 81(7), pp.648-652. |  | 48.8764 | percent
NH4NO3 fertilizer to N | http://nmsp.cals.cornell.edu/publications/extension/Ndoc2022.pdf |  | 0.33 | kg N/ kg NH4NO3
Poultry Litter Plant Available P | Sikder, S. and Joardar, J.C., 2019. Biochar production from poultry litter as management approach and effects on plant growth. International Journal of Recycling of Organic Waste in Agriculture, 8(1), pp.47-58. |  | 0.21884 | percent
Poultry Litter Biochar Plant Available P | Sikder, S. and Joardar, J.C., 2019. Biochar production from poultry litter as management approach and effects on plant growth. International Journal of Recycling of Organic Waste in Agriculture, 8(1), pp.47-58. |  | 0.24573 | percent
Poultry Litter Plant Available K | Sikder, S. and Joardar, J.C., 2019. Biochar production from poultry litter as management approach and effects on plant growth. International Journal of Recycling of Organic Waste in Agriculture, 8(1), pp.47-58. |  | 0.35581 | percent
Poultry Litter Biochar Plant Available K | Sikder, S. and Joardar, J.C., 2019. Biochar production from poultry litter as management approach and effects on plant growth. International Journal of Recycling of Organic Waste in Agriculture, 8(1), pp.47-58. |  | 0.46744 | percent
Poultry Litter Plant Available N | Sikder, S. and Joardar, J.C., 2019. Biochar production from poultry litter as management approach and effects on plant growth. International Journal of Recycling of Organic Waste in Agriculture, 8(1), pp.47-58. |  | 0.17937 | percent
Poultry Litter Biochar Plant Available N | Sikder, S. and Joardar, J.C., 2019. Biochar production from poultry litter as management approach and effects on plant growth. International Journal of Recycling of Organic Waste in Agriculture, 8(1), pp.47-58. |  | 0.27451 | percent
btu/cubic feet of natural gas | https://www.engineeringtoolbox.com/heating-values-fuel-gases-d_823.html |  | 950
hours per month |  |  | 240
btu per MJ |  |  | 947.817
short ton to metric ton |  |  | 0.90719 | metric tons per short ton
L per m^3 |  |  | 1000
lbs to kg |  |  | 0.45359 | kg/lb
kWh to MJ |  |  | 3.6 | MJ/kWh | 0.27778
btu to kJ |  |  | 1.0551 | KJ/btu
kg per cubic feet |  |  | 28.31 | kg per cubic feet of water

## Model Parameters
Model Parameters
Name | Citation | Original Low Value | Original Level Value | Original High Value | Original Year | Original Units | Conversion Factor | New Low Value | New Level Value | New High Value | New Units | Notes
Variable Operating Costs
Fuel - Natural Gas | https://www.nyserda.ny.gov/Researchers-and-Policymakers/Energy-Prices/Natural-Gas/Monthly-Average-Price-of-Natural-Gas-Industrial | 7.5 | 8.2 | 10 | 2021 | dollars per thousand cubic feet | 0.0009977 | 0.0074827 | 0.0081811 | 0.009977 | 2021 dollars per MJ
Electricity - NY State Mix | https://www.nyserda.ny.gov/Researchers-and-Policymakers/Energy-Prices/Electricity/Monthly-Avg-Electricity-Industrial | 5.6 | 6.6 | 7.6 | 2021 | cents per kWh | 0.01 | 0.056 | 0.066 | 0.076 | 2021 dollars per kWh
Diesel - Farm Price | https://mymarketnews.ams.usda.gov/filerepo/sites/default/files/3657/2022-11-23/657304/ams_3657_00003_01.pdf | 4.44 | 4.65 | 4.89 | 2022 | dollars per gallon | 0.91 | 4.0404 | 4.2315 | 4.4499 | 2021 dollars per gallon diesel
NYS tipping fees | EREF Report | 37.87 | 69.64 | 107 | 2022 | june 2022 dollars/ton | 1 | 37.87 | 69.64 | 107 | 2021 dollars/ton landfilled
NYS pollution fees | https://www.rggi.org/auctions/auction-results | 9.3 | 11.8209 | 13.2745 | 2021 | 2021 dollars | 1 | 9.3 | 11.8209 | 13.2745 | 2021 dollars/ton
Water Acquisition Rate | https://www.nyc.gov/assets/nycwaterboard/downloads/pdf/rates/fy2022_rates.pdf | 3.69 | 4.1 | 4.51 |  | 2021 dollars/100 cubic feet | 0.35323 | 1.3034 | 1.4483 | 1.5931 | 2021 dollars/kg water
Water Disposal Rate | https://www.nyc.gov/assets/nycwaterboard/downloads/pdf/rates/fy2022_rates.pdf | 5.8671 | 6.519 | 7.1709 |  | 2021 dollars/100 cubic feet | 0.35323 | 2.0724 | 2.3027 | 2.533 | 2021 dollars/kg water
Operating Hours per Year | Lima, I.M., McAloon, A. and Boateng, A.A., 2008. Activated carbon from broiler litter: process description and cost of production. Biomass and bioenergy, 32(6), pp.568-572. | 297 | 330 | 363 |  | days/year | 2 | 594 | 660 | 726 | hours per month
Revenue Generation
Bio-oil Market | Snowden-Swan, L.J., Li, S., Jiang, Y., Thorson, M.R., Schmidt, A.J., Seiple, T.E., Billing, J.M., Santosa, D.M., Hart, T.R., Fox, S.P. and Cronin, D., 2022. Wet Waste Hydrothermal Liquefaction and Biocrude Upgrading to Hydrocarbon Fuels: 2021 State of Technology (No. PNNL-32731). Pacific Northwest National Lab.(PNNL), Richland, WA (United States). | 1.476 | 1.64 | 1.804 | 2021 | 2016 dollars/GGE | 0.0093388 | 0.013784 | 0.015316 | 0.016847 | dollars/MJ | 2021 SOT no NH3 removal
Electricity Market | U.S. Energy Information Administration (EIA), 2022. Electricity Monthly Update: Regional Wholesale Markets: October 2022 [WWW Document]. URL https://www.eia.gov/electricity/monthly/update/wholesale-markets.php (accessed 1.19.23). | 37.56 | 64.39 | 221.07 | 2022 | October 2022 dollars/MWh | 0.00091 | 0.03418 | 0.058595 | 0.20117 | 2021 dollars/kwh | Erickson, E.D., Tominac, P.A. and Zavala, V.M., 2023. Biogas production in United States dairy farms incentivized by electricity policy changes. Nature Sustainability, pp.1-9. implies that electricity can be sold at wholesale rates
Potash (K2O) offset price | https://mymarketnews.ams.usda.gov/filerepo/sites/default/files/3657/2022-11-23/657304/ams_3657_00003_01.pdf | 984.21 | 1166.43 | 1300 | 2022 | 2022 dollars/ton | 0.00091 | 0.89563 | 1.0615 | 1.183 | 2021 dollars/kg fertilizer
MAP (P2O5) offset price | https://mymarketnews.ams.usda.gov/filerepo/sites/default/files/3657/2022-11-23/657304/ams_3657_00003_01.pdf | 1010.53 | 1248.82 | 1566.76 | 2022 | 2022 dollars/ton | 0.00091 | 0.91958 | 1.1364 | 1.4258 | 2021 dollars/kg fertilizer
ammonium nitrate (NH4NO3) offset price | https://mymarketnews.ams.usda.gov/filerepo/sites/default/files/3657/2022-11-23/657304/ams_3657_00003_01.pdf | 828 | 920 | 1012 | 2022 | 2022 dollars/ton | 0.00091 | 0.75348 | 0.8372 | 0.92092 | 2021 dollars/kg fertilizer
Product Data
Slow Pyrolysis
Feedstock Biochar Yield 400 | Baniasadi, M., Tugnoli, A., Conti, R., Torri, C., Fabbri, D. and Cozzani, V., 2016. Waste to energy valorization of poultry litter by slow pyrolysis. Renewable Energy, 90, pp.458-468. | 47.7 | 53 | 58.3 |  | percent (weight/weight feedstock) | 1 | 47.7 | 53 | 58.3 | percent (weight/weight feedstock)
Feedstock Biochar Yield 450 | Baniasadi, M., Tugnoli, A., Conti, R., Torri, C., Fabbri, D. and Cozzani, V., 2016. Waste to energy valorization of poultry litter by slow pyrolysis. Renewable Energy, 90, pp.458-468. | 43.2 | 48 | 52.8 |  | percent (weight/weight feedstock) | 1 | 43.2 | 48 | 52.8 | percent (weight/weight feedstock)
Feedstock Biochar Yield 500 | Baniasadi, M., Tugnoli, A., Conti, R., Torri, C., Fabbri, D. and Cozzani, V., 2016. Waste to energy valorization of poultry litter by slow pyrolysis. Renewable Energy, 90, pp.458-468. | 42.3 | 47 | 51.7 |  | percent (weight/weight feedstock) | 1 | 42.3 | 47 | 51.7 | percent (weight/weight feedstock)
Feedstock Biochar Yield 550 | Baniasadi, M., Tugnoli, A., Conti, R., Torri, C., Fabbri, D. and Cozzani, V., 2016. Waste to energy valorization of poultry litter by slow pyrolysis. Renewable Energy, 90, pp.458-468. | 40.5 | 45 | 49.5 |  | percent (weight/weight feedstock) | 1 | 40.5 | 45 | 49.5 | percent (weight/weight feedstock)
Feedstock Biochar Yield 600 | Baniasadi, M., Tugnoli, A., Conti, R., Torri, C., Fabbri, D. and Cozzani, V., 2016. Waste to energy valorization of poultry litter by slow pyrolysis. Renewable Energy, 90, pp.458-468. | 39.6 | 44 | 48.4 |  | percent (weight/weight feedstock) | 1 | 39.6 | 44 | 48.4 | percent (weight/weight feedstock)
Feedstock Biochar Yield 700 | Baniasadi, M., Tugnoli, A., Conti, R., Torri, C., Fabbri, D. and Cozzani, V., 2016. Waste to energy valorization of poultry litter by slow pyrolysis. Renewable Energy, 90, pp.458-468. | 35.1 | 39 | 42.9 |  | percent (weight/weight feedstock) | 1 | 35.1 | 39 | 42.9 | percent (weight/weight feedstock)
Feedstock Biochar Yield 800 | Baniasadi, M., Tugnoli, A., Conti, R., Torri, C., Fabbri, D. and Cozzani, V., 2016. Waste to energy valorization of poultry litter by slow pyrolysis. Renewable Energy, 90, pp.458-468. | 33.3 | 37 | 40.7 |  | percent (weight/weight feedstock) | 1 | 33.3 | 37 | 40.7 | percent (weight/weight feedstock)
Feedstock Syngas Yield 400 | Baniasadi, M., Tugnoli, A., Conti, R., Torri, C., Fabbri, D. and Cozzani, V., 2016. Waste to energy valorization of poultry litter by slow pyrolysis. Renewable Energy, 90, pp.458-468. | 17.1 | 19 | 20.9 |  | percent (weight/weight feedstock) | 1 | 17.1 | 19 | 20.9 | percent (weight/weight feedstock)
Feedstock Syngas Yield 450 | Baniasadi, M., Tugnoli, A., Conti, R., Torri, C., Fabbri, D. and Cozzani, V., 2016. Waste to energy valorization of poultry litter by slow pyrolysis. Renewable Energy, 90, pp.458-468. | 16.2 | 18 | 19.8 |  | percent (weight/weight feedstock) | 1 | 16.2 | 18 | 19.8 | percent (weight/weight feedstock)
Feedstock Syngas Yield 500 | Baniasadi, M., Tugnoli, A., Conti, R., Torri, C., Fabbri, D. and Cozzani, V., 2016. Waste to energy valorization of poultry litter by slow pyrolysis. Renewable Energy, 90, pp.458-468. | 16.2 | 18 | 19.8 |  | percent (weight/weight feedstock) | 1 | 16.2 | 18 | 19.8 | percent (weight/weight feedstock)
Feedstock Syngas Yield 550 | Baniasadi, M., Tugnoli, A., Conti, R., Torri, C., Fabbri, D. and Cozzani, V., 2016. Waste to energy valorization of poultry litter by slow pyrolysis. Renewable Energy, 90, pp.458-468. | 17.1 | 19 | 20.9 |  | percent (weight/weight feedstock) | 1 | 17.1 | 19 | 20.9 | percent (weight/weight feedstock)
Feedstock Syngas Yield 600 | Baniasadi, M., Tugnoli, A., Conti, R., Torri, C., Fabbri, D. and Cozzani, V., 2016. Waste to energy valorization of poultry litter by slow pyrolysis. Renewable Energy, 90, pp.458-468. | 21.6 | 24 | 26.4 |  | percent (weight/weight feedstock) | 1 | 21.6 | 24 | 26.4 | percent (weight/weight feedstock)
Feedstock Syngas Yield 700 | Baniasadi, M., Tugnoli, A., Conti, R., Torri, C., Fabbri, D. and Cozzani, V., 2016. Waste to energy valorization of poultry litter by slow pyrolysis. Renewable Energy, 90, pp.458-468. | 29.7 | 33 | 36.3 |  | percent (weight/weight feedstock) | 1 | 29.7 | 33 | 36.3 | percent (weight/weight feedstock)
Feedstock Syngas Yield 800 | Baniasadi, M., Tugnoli, A., Conti, R., Torri, C., Fabbri, D. and Cozzani, V., 2016. Waste to energy valorization of poultry litter by slow pyrolysis. Renewable Energy, 90, pp.458-468. | 34.2 | 38 | 41.8 |  | percent (weight/weight feedstock) | 1 | 34.2 | 38 | 41.8 | percent (weight/weight feedstock)
Feedstock Bio-oil Yield 400 | Baniasadi, M., Tugnoli, A., Conti, R., Torri, C., Fabbri, D. and Cozzani, V., 2016. Waste to energy valorization of poultry litter by slow pyrolysis. Renewable Energy, 90, pp.458-468. | 14.4 | 16 | 17.6 |  | percent (weight/weight feedstock) | 1 | 14.4 | 16 | 17.6 | percent (weight/weight feedstock)
Feedstock Bio-oil Yield 450 | Baniasadi, M., Tugnoli, A., Conti, R., Torri, C., Fabbri, D. and Cozzani, V., 2016. Waste to energy valorization of poultry litter by slow pyrolysis. Renewable Energy, 90, pp.458-468. | 22.5 | 25 | 27.5 |  | percent (weight/weight feedstock) | 1 | 22.5 | 25 | 27.5 | percent (weight/weight feedstock)
Feedstock Bio-oil Yield 500 | Baniasadi, M., Tugnoli, A., Conti, R., Torri, C., Fabbri, D. and Cozzani, V., 2016. Waste to energy valorization of poultry litter by slow pyrolysis. Renewable Energy, 90, pp.458-468. | 23.4 | 26 | 28.6 |  | percent (weight/weight feedstock) | 1 | 23.4 | 26 | 28.6 | percent (weight/weight feedstock)
Feedstock Bio-oil Yield 550 | Baniasadi, M., Tugnoli, A., Conti, R., Torri, C., Fabbri, D. and Cozzani, V., 2016. Waste to energy valorization of poultry litter by slow pyrolysis. Renewable Energy, 90, pp.458-468. | 22.5 | 25 | 27.5 |  | percent (weight/weight feedstock) | 1 | 22.5 | 25 | 27.5 | percent (weight/weight feedstock)
Feedstock Bio-oil Yield 600 | Baniasadi, M., Tugnoli, A., Conti, R., Torri, C., Fabbri, D. and Cozzani, V., 2016. Waste to energy valorization of poultry litter by slow pyrolysis. Renewable Energy, 90, pp.458-468. | 19.8 | 22 | 24.2 |  | percent (weight/weight feedstock) | 1 | 19.8 | 22 | 24.2 | percent (weight/weight feedstock)
Feedstock Bio-oil Yield 700 | Baniasadi, M., Tugnoli, A., Conti, R., Torri, C., Fabbri, D. and Cozzani, V., 2016. Waste to energy valorization of poultry litter by slow pyrolysis. Renewable Energy, 90, pp.458-468. | 16.2 | 18 | 19.8 |  | percent (weight/weight feedstock) | 1 | 16.2 | 18 | 19.8 | percent (weight/weight feedstock)
Feedstock Bio-oil Yield 800 | Baniasadi, M., Tugnoli, A., Conti, R., Torri, C., Fabbri, D. and Cozzani, V., 2016. Waste to energy valorization of poultry litter by slow pyrolysis. Renewable Energy, 90, pp.458-468. | 12.6 | 14 | 15.4 |  | percent (weight/weight feedstock) | 1 | 12.6 | 14 | 15.4 | percent (weight/weight feedstock)
Feedstock Aqueous Phase Yield 400 | Baniasadi, M., Tugnoli, A., Conti, R., Torri, C., Fabbri, D. and Cozzani, V., 2016. Waste to energy valorization of poultry litter by slow pyrolysis. Renewable Energy, 90, pp.458-468. | 10.8 | 12 | 13.2 |  | percent (weight/weight feedstock) | 1 | 10.8 | 12 | 13.2 | percent (weight/weight feedstock)
Feedstock Aqueous Phase Yield 450 | Baniasadi, M., Tugnoli, A., Conti, R., Torri, C., Fabbri, D. and Cozzani, V., 2016. Waste to energy valorization of poultry litter by slow pyrolysis. Renewable Energy, 90, pp.458-468. | 8.1 | 9 | 9.9 |  | percent (weight/weight feedstock) | 1 | 8.1 | 9 | 9.9 | percent (weight/weight feedstock)
Feedstock Aqueous Phase Yield 500 | Baniasadi, M., Tugnoli, A., Conti, R., Torri, C., Fabbri, D. and Cozzani, V., 2016. Waste to energy valorization of poultry litter by slow pyrolysis. Renewable Energy, 90, pp.458-468. | 8.1 | 9 | 9.9 |  | percent (weight/weight feedstock) | 1 | 8.1 | 9 | 9.9 | percent (weight/weight feedstock)
Feedstock Aqueous Phase Yield 550 | Baniasadi, M., Tugnoli, A., Conti, R., Torri, C., Fabbri, D. and Cozzani, V., 2016. Waste to energy valorization of poultry litter by slow pyrolysis. Renewable Energy, 90, pp.458-468. | 9.9 | 11 | 12.1 |  | percent (weight/weight feedstock) | 1 | 9.9 | 11 | 12.1 | percent (weight/weight feedstock)
Feedstock Aqueous Phase Yield 600 | Baniasadi, M., Tugnoli, A., Conti, R., Torri, C., Fabbri, D. and Cozzani, V., 2016. Waste to energy valorization of poultry litter by slow pyrolysis. Renewable Energy, 90, pp.458-468. | 9 | 10 | 11 |  | percent (weight/weight feedstock) | 1 | 9 | 10 | 11 | percent (weight/weight feedstock)
Feedstock Aqueous Phase Yield 700 | Baniasadi, M., Tugnoli, A., Conti, R., Torri, C., Fabbri, D. and Cozzani, V., 2016. Waste to energy valorization of poultry litter by slow pyrolysis. Renewable Energy, 90, pp.458-468. | 9 | 10 | 11 |  | percent (weight/weight feedstock) | 1 | 9 | 10 | 11 | percent (weight/weight feedstock)
Feedstock Aqueous Phase Yield 800 | Baniasadi, M., Tugnoli, A., Conti, R., Torri, C., Fabbri, D. and Cozzani, V., 2016. Waste to energy valorization of poultry litter by slow pyrolysis. Renewable Energy, 90, pp.458-468. | 9.9 | 11 | 12.1 |  | percent (weight/weight feedstock) | 1 | 9.9 | 11 | 12.1 | percent (weight/weight feedstock)
Syngas
Feedstock Syngas CO2 400 | Baniasadi, M., Tugnoli, A., Conti, R., Torri, C., Fabbri, D. and Cozzani, V., 2016. Waste to energy valorization of poultry litter by slow pyrolysis. Renewable Energy, 90, pp.458-468. | 13.95 | 15.5 | 17.05 |  | percent (weight/weight feedstock) | 54.0541 | 754.0541 | 837.8378 | 921.6216 | kg/ton syngas
Feedstock Syngas CH4 400 | Baniasadi, M., Tugnoli, A., Conti, R., Torri, C., Fabbri, D. and Cozzani, V., 2016. Waste to energy valorization of poultry litter by slow pyrolysis. Renewable Energy, 90, pp.458-468. | 0.09 | 0.1 | 0.11 |  | percent (weight/weight feedstock) | 54.0541 | 4.8649 | 5.4054 | 5.9459 | kg/ton syngas
Feedstock Syngas CO 400 | Baniasadi, M., Tugnoli, A., Conti, R., Torri, C., Fabbri, D. and Cozzani, V., 2016. Waste to energy valorization of poultry litter by slow pyrolysis. Renewable Energy, 90, pp.458-468. | 2.61 | 2.9 | 3.19 |  | percent (weight/weight feedstock) | 54.0541 | 141.0811 | 156.7568 | 172.4324 | kg/ton syngas
Feedstock Syngas CO2 450 | Baniasadi, M., Tugnoli, A., Conti, R., Torri, C., Fabbri, D. and Cozzani, V., 2016. Waste to energy valorization of poultry litter by slow pyrolysis. Renewable Energy, 90, pp.458-468. | 17.01 | 18.9 | 20.79 |  | percent (weight/weight feedstock) | 40.4858 | 688.664 | 765.1822 | 841.7004 | kg/ton syngas
Feedstock Syngas CH4 450 | Baniasadi, M., Tugnoli, A., Conti, R., Torri, C., Fabbri, D. and Cozzani, V., 2016. Waste to energy valorization of poultry litter by slow pyrolysis. Renewable Energy, 90, pp.458-468. | 2.07 | 2.3 | 2.53 |  | percent (weight/weight feedstock) | 40.4858 | 83.8057 | 93.1174 | 102.4291 | kg/ton syngas
Feedstock Syngas CO 450 | Baniasadi, M., Tugnoli, A., Conti, R., Torri, C., Fabbri, D. and Cozzani, V., 2016. Waste to energy valorization of poultry litter by slow pyrolysis. Renewable Energy, 90, pp.458-468. | 3.15 | 3.5 | 3.85 |  | percent (weight/weight feedstock) | 40.4858 | 127.5304 | 141.7004 | 155.8704 | kg/ton syngas
Feedstock Syngas CO2 500 | Baniasadi, M., Tugnoli, A., Conti, R., Torri, C., Fabbri, D. and Cozzani, V., 2016. Waste to energy valorization of poultry litter by slow pyrolysis. Renewable Energy, 90, pp.458-468. | 15.84 | 17.6 | 19.36 |  | percent (weight/weight feedstock) | 41.3223 | 654.5455 | 727.2727 | 800 | kg/ton syngas
Feedstock Syngas CH4 500 | Baniasadi, M., Tugnoli, A., Conti, R., Torri, C., Fabbri, D. and Cozzani, V., 2016. Waste to energy valorization of poultry litter by slow pyrolysis. Renewable Energy, 90, pp.458-468. | 2.7 | 3 | 3.3 |  | percent (weight/weight feedstock) | 41.3223 | 111.5702 | 123.9669 | 136.3636 | kg/ton syngas
Feedstock Syngas CO 500 | Baniasadi, M., Tugnoli, A., Conti, R., Torri, C., Fabbri, D. and Cozzani, V., 2016. Waste to energy valorization of poultry litter by slow pyrolysis. Renewable Energy, 90, pp.458-468. | 3.24 | 3.6 | 3.96 |  | percent (weight/weight feedstock) | 41.3223 | 133.8843 | 148.7603 | 163.6364 | kg/ton syngas
Feedstock Syngas CO2 550 | Baniasadi, M., Tugnoli, A., Conti, R., Torri, C., Fabbri, D. and Cozzani, V., 2016. Waste to energy valorization of poultry litter by slow pyrolysis. Renewable Energy, 90, pp.458-468. | 22.14 | 24.6 | 27.06 |  | percent (weight/weight feedstock) | 27.7778 | 615 | 683.3333 | 751.6667 | kg/ton syngas
Feedstock Syngas CH4 550 | Baniasadi, M., Tugnoli, A., Conti, R., Torri, C., Fabbri, D. and Cozzani, V., 2016. Waste to energy valorization of poultry litter by slow pyrolysis. Renewable Energy, 90, pp.458-468. | 4.32 | 4.8 | 5.28 |  | percent (weight/weight feedstock) | 27.7778 | 120 | 133.3333 | 146.6667 | kg/ton syngas
Feedstock Syngas CO 550 | Baniasadi, M., Tugnoli, A., Conti, R., Torri, C., Fabbri, D. and Cozzani, V., 2016. Waste to energy valorization of poultry litter by slow pyrolysis. Renewable Energy, 90, pp.458-468. | 5.94 | 6.6 | 7.26 |  | percent (weight/weight feedstock) | 27.7778 | 165 | 183.3333 | 201.6667 | kg/ton syngas
Feedstock Syngas CO2 600 | Baniasadi, M., Tugnoli, A., Conti, R., Torri, C., Fabbri, D. and Cozzani, V., 2016. Waste to energy valorization of poultry litter by slow pyrolysis. Renewable Energy, 90, pp.458-468. | 20.79 | 23.1 | 25.41 |  | percent (weight/weight feedstock) | 27.3973 | 569.589 | 632.8767 | 696.1644 | kg/ton syngas
Feedstock Syngas CH4 600 | Baniasadi, M., Tugnoli, A., Conti, R., Torri, C., Fabbri, D. and Cozzani, V., 2016. Waste to energy valorization of poultry litter by slow pyrolysis. Renewable Energy, 90, pp.458-468. | 5.76 | 6.4 | 7.04 |  | percent (weight/weight feedstock) | 27.3973 | 157.8082 | 175.3425 | 192.8767 | kg/ton syngas
Feedstock Syngas CO 600 | Baniasadi, M., Tugnoli, A., Conti, R., Torri, C., Fabbri, D. and Cozzani, V., 2016. Waste to energy valorization of poultry litter by slow pyrolysis. Renewable Energy, 90, pp.458-468. | 6.3 | 7 | 7.7 |  | percent (weight/weight feedstock) | 27.3973 | 172.6027 | 191.7808 | 210.9589 | kg/ton syngas
Feedstock Syngas CO2 700 | Baniasadi, M., Tugnoli, A., Conti, R., Torri, C., Fabbri, D. and Cozzani, V., 2016. Waste to energy valorization of poultry litter by slow pyrolysis. Renewable Energy, 90, pp.458-468. | 21.42 | 23.8 | 26.18 |  | percent (weight/weight feedstock) | 23.8209 | 510.243 | 566.9366 | 623.6303 | kg/ton syngas
Feedstock Syngas CH4 700 | Baniasadi, M., Tugnoli, A., Conti, R., Torri, C., Fabbri, D. and Cozzani, V., 2016. Waste to energy valorization of poultry litter by slow pyrolysis. Renewable Energy, 90, pp.458-468. | 6.03 | 6.7 | 7.37 |  | percent (weight/weight feedstock) | 23.8209 | 143.6398 | 159.5998 | 175.5598 | kg/ton syngas
Feedstock Syngas CO 700 | Baniasadi, M., Tugnoli, A., Conti, R., Torri, C., Fabbri, D. and Cozzani, V., 2016. Waste to energy valorization of poultry litter by slow pyrolysis. Renewable Energy, 90, pp.458-468. | 10.332 | 11.48 | 12.628 |  | percent (weight/weight feedstock) | 23.8209 | 246.1172 | 273.4636 | 300.8099 | kg/ton syngas
Feedstock Syngas CO2 800 | Baniasadi, M., Tugnoli, A., Conti, R., Torri, C., Fabbri, D. and Cozzani, V., 2016. Waste to energy valorization of poultry litter by slow pyrolysis. Renewable Energy, 90, pp.458-468. | 19.44 | 21.6 | 23.76 |  | percent (weight/weight feedstock) | 20.4082 | 396.7347 | 440.8163 | 484.898 | kg/ton syngas
Feedstock Syngas CH4 800 | Baniasadi, M., Tugnoli, A., Conti, R., Torri, C., Fabbri, D. and Cozzani, V., 2016. Waste to energy valorization of poultry litter by slow pyrolysis. Renewable Energy, 90, pp.458-468. | 6.84 | 7.6 | 8.36 |  | percent (weight/weight feedstock) | 20.4082 | 139.5918 | 155.102 | 170.6122 | kg/ton syngas
Feedstock Syngas CO 800 | Baniasadi, M., Tugnoli, A., Conti, R., Torri, C., Fabbri, D. and Cozzani, V., 2016. Waste to energy valorization of poultry litter by slow pyrolysis. Renewable Energy, 90, pp.458-468. | 17.82 | 19.8 | 21.78 |  | percent (weight/weight feedstock) | 20.4082 | 363.6735 | 404.0816 | 444.4898 | kg/ton syngas
AP
Feedstock AP H 400 | Baniasadi, M., Tugnoli, A., Conti, R., Torri, C., Fabbri, D. and Cozzani, V., 2016. Waste to energy valorization of poultry litter by slow pyrolysis. Renewable Energy, 90, pp.458-468. | 9.63 | 10.7 | 11.77 |  | percent (weight/weight feedstock) | 1 | 9.63 | 10.7 | 11.77 | percent (weight/weight feedstock)
Feedstock AP N 400 | Baniasadi, M., Tugnoli, A., Conti, R., Torri, C., Fabbri, D. and Cozzani, V., 2016. Waste to energy valorization of poultry litter by slow pyrolysis. Renewable Energy, 90, pp.458-468. | 1.98 | 2.2 | 2.42 |  | percent (weight/weight feedstock) | 1 | 1.98 | 2.2 | 2.42 | percent (weight/weight feedstock)
Feedstock AP C 400 | Baniasadi, M., Tugnoli, A., Conti, R., Torri, C., Fabbri, D. and Cozzani, V., 2016. Waste to energy valorization of poultry litter by slow pyrolysis. Renewable Energy, 90, pp.458-468. | 10.08 | 11.2 | 12.32 |  | percent (weight/weight feedstock) | 1 | 10.08 | 11.2 | 12.32 | percent (weight/weight feedstock)
Feedstock AP O 400 | Baniasadi, M., Tugnoli, A., Conti, R., Torri, C., Fabbri, D. and Cozzani, V., 2016. Waste to energy valorization of poultry litter by slow pyrolysis. Renewable Energy, 90, pp.458-468. | 68.31 | 75.9 | 83.49 |  | percent (weight/weight feedstock) | 1 | 68.31 | 75.9 | 83.49 | percent (weight/weight feedstock)
Feedstock AP ThOD 400 | Torri, C. and Fabbri, D., 2014. Biochar enables anaerobic digestion of aqueous phase from intermediate pyrolysis of biomass. Bioresource technology, 172, pp.335-341. | 32.2157 | 35.7952 | 39.3748 |  | gThOD | 0.01 | 0.32216 | 0.35795 | 0.39375 | gThOD/g
Feedstock AP H 450 | Baniasadi, M., Tugnoli, A., Conti, R., Torri, C., Fabbri, D. and Cozzani, V., 2016. Waste to energy valorization of poultry litter by slow pyrolysis. Renewable Energy, 90, pp.458-468. | 8.73 | 9.7 | 10.67 |  | percent (weight/weight feedstock) | 1 | 8.73 | 9.7 | 10.67 | percent (weight/weight feedstock)
Feedstock AP N 450 | Baniasadi, M., Tugnoli, A., Conti, R., Torri, C., Fabbri, D. and Cozzani, V., 2016. Waste to energy valorization of poultry litter by slow pyrolysis. Renewable Energy, 90, pp.458-468. | 2.34 | 2.6 | 2.86 |  | percent (weight/weight feedstock) | 1 | 2.34 | 2.6 | 2.86 | percent (weight/weight feedstock)
Feedstock AP C 450 | Baniasadi, M., Tugnoli, A., Conti, R., Torri, C., Fabbri, D. and Cozzani, V., 2016. Waste to energy valorization of poultry litter by slow pyrolysis. Renewable Energy, 90, pp.458-468. | 8.37 | 9.3 | 10.23 |  | percent (weight/weight feedstock) | 1 | 8.37 | 9.3 | 10.23 | percent (weight/weight feedstock)
Feedstock AP O 450 | Baniasadi, M., Tugnoli, A., Conti, R., Torri, C., Fabbri, D. and Cozzani, V., 2016. Waste to energy valorization of poultry litter by slow pyrolysis. Renewable Energy, 90, pp.458-468. | 70.56 | 78.4 | 86.24 |  | percent (weight/weight feedstock) | 1 | 70.56 | 78.4 | 86.24 | percent (weight/weight feedstock)
Feedstock AP ThOD 450 | Torri, C. and Fabbri, D., 2014. Biochar enables anaerobic digestion of aqueous phase from intermediate pyrolysis of biomass. Bioresource technology, 172, pp.335-341. | 17.5886 | 19.5429 | 21.4971 |  | gThOD | 0.01 | 0.17589 | 0.19543 | 0.21497 | gThOD/g
Feedstock AP H 500 | Baniasadi, M., Tugnoli, A., Conti, R., Torri, C., Fabbri, D. and Cozzani, V., 2016. Waste to energy valorization of poultry litter by slow pyrolysis. Renewable Energy, 90, pp.458-468. | 9.09 | 10.1 | 11.11 |  | percent (weight/weight feedstock) | 1 | 9.09 | 10.1 | 11.11 | percent (weight/weight feedstock)
Feedstock AP N 500 | Baniasadi, M., Tugnoli, A., Conti, R., Torri, C., Fabbri, D. and Cozzani, V., 2016. Waste to energy valorization of poultry litter by slow pyrolysis. Renewable Energy, 90, pp.458-468. | 3.24 | 3.6 | 3.96 |  | percent (weight/weight feedstock) | 1 | 3.24 | 3.6 | 3.96 | percent (weight/weight feedstock)
Feedstock AP C 500 | Baniasadi, M., Tugnoli, A., Conti, R., Torri, C., Fabbri, D. and Cozzani, V., 2016. Waste to energy valorization of poultry litter by slow pyrolysis. Renewable Energy, 90, pp.458-468. | 10.26 | 11.4 | 12.54 |  | percent (weight/weight feedstock) | 1 | 10.26 | 11.4 | 12.54 | percent (weight/weight feedstock)
Feedstock AP O 500 | Baniasadi, M., Tugnoli, A., Conti, R., Torri, C., Fabbri, D. and Cozzani, V., 2016. Waste to energy valorization of poultry litter by slow pyrolysis. Renewable Energy, 90, pp.458-468. | 68.31 | 75.9 | 83.49 |  | percent (weight/weight feedstock) | 1 | 68.31 | 75.9 | 83.49 | percent (weight/weight feedstock)
Feedstock AP ThOD 500 | Torri, C. and Fabbri, D., 2014. Biochar enables anaerobic digestion of aqueous phase from intermediate pyrolysis of biomass. Bioresource technology, 172, pp.335-341. | 26.2157 | 29.1286 | 32.0414 |  | gThOD | 0.01 | 0.26216 | 0.29129 | 0.32041 | gThOD/g
Feedstock AP H 550 | Baniasadi, M., Tugnoli, A., Conti, R., Torri, C., Fabbri, D. and Cozzani, V., 2016. Waste to energy valorization of poultry litter by slow pyrolysis. Renewable Energy, 90, pp.458-468. | 9.63 | 10.7 | 11.77 |  | percent (weight/weight feedstock) | 1 | 9.63 | 10.7 | 11.77 | percent (weight/weight feedstock)
Feedstock AP N 550 | Baniasadi, M., Tugnoli, A., Conti, R., Torri, C., Fabbri, D. and Cozzani, V., 2016. Waste to energy valorization of poultry litter by slow pyrolysis. Renewable Energy, 90, pp.458-468. | 3.24 | 3.6 | 3.96 |  | percent (weight/weight feedstock) | 1 | 3.24 | 3.6 | 3.96 | percent (weight/weight feedstock)
Feedstock AP C 550 | Baniasadi, M., Tugnoli, A., Conti, R., Torri, C., Fabbri, D. and Cozzani, V., 2016. Waste to energy valorization of poultry litter by slow pyrolysis. Renewable Energy, 90, pp.458-468. | 9.72 | 10.8 | 11.88 |  | percent (weight/weight feedstock) | 1 | 9.72 | 10.8 | 11.88 | percent (weight/weight feedstock)
Feedstock AP O 550 | Baniasadi, M., Tugnoli, A., Conti, R., Torri, C., Fabbri, D. and Cozzani, V., 2016. Waste to energy valorization of poultry litter by slow pyrolysis. Renewable Energy, 90, pp.458-468. | 67.41 | 74.9 | 82.39 |  | percent (weight/weight feedstock) | 1 | 67.41 | 74.9 | 82.39 | percent (weight/weight feedstock)
Feedstock AP ThOD 550 | Torri, C. and Fabbri, D., 2014. Biochar enables anaerobic digestion of aqueous phase from intermediate pyrolysis of biomass. Bioresource technology, 172, pp.335-341. | 29.9957 | 33.3286 | 36.6614 |  | gThOD | 0.01 | 0.29996 | 0.33329 | 0.36661 | gThOD/g
Feedstock AP H 600 | Baniasadi, M., Tugnoli, A., Conti, R., Torri, C., Fabbri, D. and Cozzani, V., 2016. Waste to energy valorization of poultry litter by slow pyrolysis. Renewable Energy, 90, pp.458-468. | 9.63 | 10.7 | 11.77 |  | percent (weight/weight feedstock) | 1 | 9.63 | 10.7 | 11.77 | percent (weight/weight feedstock)
Feedstock AP N 600 | Baniasadi, M., Tugnoli, A., Conti, R., Torri, C., Fabbri, D. and Cozzani, V., 2016. Waste to energy valorization of poultry litter by slow pyrolysis. Renewable Energy, 90, pp.458-468. | 3.6 | 4 | 4.4 |  | percent (weight/weight feedstock) | 1 | 3.6 | 4 | 4.4 | percent (weight/weight feedstock)
Feedstock AP C 600 | Baniasadi, M., Tugnoli, A., Conti, R., Torri, C., Fabbri, D. and Cozzani, V., 2016. Waste to energy valorization of poultry litter by slow pyrolysis. Renewable Energy, 90, pp.458-468. | 9.54 | 10.6 | 11.66 |  | percent (weight/weight feedstock) | 1 | 9.54 | 10.6 | 11.66 | percent (weight/weight feedstock)
Feedstock AP O 600 | Baniasadi, M., Tugnoli, A., Conti, R., Torri, C., Fabbri, D. and Cozzani, V., 2016. Waste to energy valorization of poultry litter by slow pyrolysis. Renewable Energy, 90, pp.458-468. | 67.23 | 74.7 | 82.17 |  | percent (weight/weight feedstock) | 1 | 67.23 | 74.7 | 82.17 | percent (weight/weight feedstock)
Feedstock AP ThOD 600 | Torri, C. and Fabbri, D., 2014. Biochar enables anaerobic digestion of aqueous phase from intermediate pyrolysis of biomass. Bioresource technology, 172, pp.335-341. | 29.0786 | 32.3095 | 35.5405 |  | gThOD | 0.01 | 0.29079 | 0.3231 | 0.3554 | gThOD/g
Feedstock AP H 700 | Baniasadi, M., Tugnoli, A., Conti, R., Torri, C., Fabbri, D. and Cozzani, V., 2016. Waste to energy valorization of poultry litter by slow pyrolysis. Renewable Energy, 90, pp.458-468. | 9.63 | 10.7 | 11.77 |  | percent (weight/weight feedstock) | 1 | 9.63 | 10.7 | 11.77 | percent (weight/weight feedstock)
Feedstock AP N 700 | Baniasadi, M., Tugnoli, A., Conti, R., Torri, C., Fabbri, D. and Cozzani, V., 2016. Waste to energy valorization of poultry litter by slow pyrolysis. Renewable Energy, 90, pp.458-468. | 5.04 | 5.6 | 6.16 |  | percent (weight/weight feedstock) | 1 | 5.04 | 5.6 | 6.16 | percent (weight/weight feedstock)
Feedstock AP C 700 | Baniasadi, M., Tugnoli, A., Conti, R., Torri, C., Fabbri, D. and Cozzani, V., 2016. Waste to energy valorization of poultry litter by slow pyrolysis. Renewable Energy, 90, pp.458-468. | 9.18 | 10.2 | 11.22 |  | percent (weight/weight feedstock) | 1 | 9.18 | 10.2 | 11.22 | percent (weight/weight feedstock)
Feedstock AP O 700 | Baniasadi, M., Tugnoli, A., Conti, R., Torri, C., Fabbri, D. and Cozzani, V., 2016. Waste to energy valorization of poultry litter by slow pyrolysis. Renewable Energy, 90, pp.458-468. | 66.15 | 73.5 | 80.85 |  | percent (weight/weight feedstock) | 1 | 66.15 | 73.5 | 80.85 | percent (weight/weight feedstock)
Feedstock AP ThOD 700 | Torri, C. and Fabbri, D., 2014. Biochar enables anaerobic digestion of aqueous phase from intermediate pyrolysis of biomass. Bioresource technology, 172, pp.335-341. | 26.73 | 29.7 | 32.67 |  | gThOD | 0.01 | 0.2673 | 0.297 | 0.3267 | gThOD/g
Feedstock AP H 800 | Baniasadi, M., Tugnoli, A., Conti, R., Torri, C., Fabbri, D. and Cozzani, V., 2016. Waste to energy valorization of poultry litter by slow pyrolysis. Renewable Energy, 90, pp.458-468. | 10.17 | 11.3 | 12.43 |  | percent (weight/weight feedstock) | 1 | 10.17 | 11.3 | 12.43 | percent (weight/weight feedstock)
Feedstock AP N 800 | Baniasadi, M., Tugnoli, A., Conti, R., Torri, C., Fabbri, D. and Cozzani, V., 2016. Waste to energy valorization of poultry litter by slow pyrolysis. Renewable Energy, 90, pp.458-468. | 6.39 | 7.1 | 7.81 |  | percent (weight/weight feedstock) | 1 | 6.39 | 7.1 | 7.81 | percent (weight/weight feedstock)
Feedstock AP C 800 | Baniasadi, M., Tugnoli, A., Conti, R., Torri, C., Fabbri, D. and Cozzani, V., 2016. Waste to energy valorization of poultry litter by slow pyrolysis. Renewable Energy, 90, pp.458-468. | 10.71 | 11.9 | 13.09 |  | percent (weight/weight feedstock) | 1 | 10.71 | 11.9 | 13.09 | percent (weight/weight feedstock)
Feedstock AP O 800 | Baniasadi, M., Tugnoli, A., Conti, R., Torri, C., Fabbri, D. and Cozzani, V., 2016. Waste to energy valorization of poultry litter by slow pyrolysis. Renewable Energy, 90, pp.458-468. | 62.73 | 69.7 | 76.67 |  | percent (weight/weight feedstock) | 1 | 62.73 | 69.7 | 76.67 | percent (weight/weight feedstock)
Feedstock AP ThOD 800 | Torri, C. and Fabbri, D., 2014. Biochar enables anaerobic digestion of aqueous phase from intermediate pyrolysis of biomass. Bioresource technology, 172, pp.335-341. | 36.2357 | 40.2619 | 44.2881 |  | gThOD | 0.01 | 0.36236 | 0.40262 | 0.44288 | gThOD/g feedstock
COD Yields | Calculation | [6 empty] | 3.5343 | 3.1809 | 2.8917
Biochar
Feedstock Biochar H/C 400 | Baniasadi, M., Tugnoli, A., Conti, R., Torri, C., Fabbri, D. and Cozzani, V., 2016. Waste to energy valorization of poultry litter by slow pyrolysis. Renewable Energy, 90, pp.458-468. | 0.369 | 0.41 | 0.451 |  | atomic ratio | -63.5 | 86.7685 | 77.965 | 81.5615 | stabilized percentage of carbon
Feedstock Biochar C 400 | Baniasadi, M., Tugnoli, A., Conti, R., Torri, C., Fabbri, D. and Cozzani, V., 2016. Waste to energy valorization of poultry litter by slow pyrolysis. Renewable Energy, 90, pp.458-468. | 63.9 | 71 | 78.1 |  | percent C (weight/weight biochar) | 0.036667 | 2032.986 | 2029.6888 | 2335.6495 | kg carbon dioxide eq sequestration/ton feedstock biochar
Feedstock Biochar N 400 | Baniasadi, M., Tugnoli, A., Conti, R., Torri, C., Fabbri, D. and Cozzani, V., 2016. Waste to energy valorization of poultry litter by slow pyrolysis. Renewable Energy, 90, pp.458-468. | 7.92 | 8.8 | 9.68 |  | percent (weight/weight biochar) | 8.3185 | 65.8824 | 73.2026 | 80.5229 | kg/ton feedstock Biochar400
Feedstock Biochar P 400 | Enders, A., Hanley, K., Whitman, T., Joseph, S. and Lehmann, J., 2012. Characterization of biochars to evaluate recalcitrance and agronomic performance. Bioresource technology, 114, pp.644-653. | 16161.3 | 17957 | 19752.7 |  | mg/kg | 0.00055847 | 9.0256 | 10.0284 | 11.0313 | kg/ton feedstock Biochar400
Feedstock Biochar K 400 | Enders, A., Hanley, K., Whitman, T., Joseph, S. and Lehmann, J., 2012. Characterization of biochars to evaluate recalcitrance and agronomic performance. Bioresource technology, 114, pp.644-653. | 25298.1 | 28109 | 30919.9 |  | mg/kg | 0.00056318 | 14.2475 | 15.8305 | 17.4136 | kg/ton feedstock Biochar400
Feedstock Biochar H/C 450 | Baniasadi, M., Tugnoli, A., Conti, R., Torri, C., Fabbri, D. and Cozzani, V., 2016. Waste to energy valorization of poultry litter by slow pyrolysis. Renewable Energy, 90, pp.458-468. | 0.288 | 0.32 | 0.352 |  | atomic ratio | -63.5 | 91.912 | 83.68 | 87.848 | stabilized percentage of carbon
Feedstock Biochar C 450 | Baniasadi, M., Tugnoli, A., Conti, R., Torri, C., Fabbri, D. and Cozzani, V., 2016. Waste to energy valorization of poultry litter by slow pyrolysis. Renewable Energy, 90, pp.458-468. | 66.78 | 74.2 | 81.62 |  | percent C (weight/weight biochar) | 0.036667 | 2250.5572 | 2276.6539 | 2629.0564 | kg carbon dioxide eq sequestration/ton feedstock biochar
Feedstock Biochar N 450 | Baniasadi, M., Tugnoli, A., Conti, R., Torri, C., Fabbri, D. and Cozzani, V., 2016. Waste to energy valorization of poultry litter by slow pyrolysis. Renewable Energy, 90, pp.458-468. | 7.56 | 8.4 | 9.24 |  | percent (weight/weight biochar) | 8.3185 | 62.8877 | 69.8752 | 76.8627 | kg/ton feedstock Biochar450
Feedstock Biochar P 450 | Enders, A., Hanley, K., Whitman, T., Joseph, S. and Lehmann, J., 2012. Characterization of biochars to evaluate recalcitrance and agronomic performance. Bioresource technology, 114, pp.644-653. | 15596.1 | 17329 | 19061.9 |  | mg/kg | 0.00055847 | 8.7099 | 9.6777 | 10.6455 | kg/ton feedstock Biochar450
Feedstock Biochar K 450 | Enders, A., Hanley, K., Whitman, T., Joseph, S. and Lehmann, J., 2012. Characterization of biochars to evaluate recalcitrance and agronomic performance. Bioresource technology, 114, pp.644-653. | 24660 | 27400 | 30140 |  | mg/kg | 0.00056318 | 13.8881 | 15.4312 | 16.9743 | kg/ton feedstock Biochar450
Feedstock Biochar H/C 500 | Baniasadi, M., Tugnoli, A., Conti, R., Torri, C., Fabbri, D. and Cozzani, V., 2016. Waste to energy valorization of poultry litter by slow pyrolysis. Renewable Energy, 90, pp.458-468. | 0.216 | 0.24 | 0.264 |  | atomic ratio | -63.5 | 96.484 | 88.76 | 93.436 | stabilized percentage of carbon
Feedstock Biochar C 500 | Baniasadi, M., Tugnoli, A., Conti, R., Torri, C., Fabbri, D. and Cozzani, V., 2016. Waste to energy valorization of poultry litter by slow pyrolysis. Renewable Energy, 90, pp.458-468. | 68.04 | 75.6 | 83.16 |  | percent C (weight/weight biochar) | 0.036667 | 2407.0828 | 2460.4272 | 2849.0505 | kg carbon dioxide eq sequestration/ton feedstock biochar
Feedstock Biochar N 500 | Baniasadi, M., Tugnoli, A., Conti, R., Torri, C., Fabbri, D. and Cozzani, V., 2016. Waste to energy valorization of poultry litter by slow pyrolysis. Renewable Energy, 90, pp.458-468. | 6.93 | 7.7 | 8.47 |  | percent (weight/weight biochar) | 8.3185 | 57.6471 | 64.0523 | 70.4575 | kg/ton feedstock Biochar500
Feedstock Biochar P 500 | Enders, A., Hanley, K., Whitman, T., Joseph, S. and Lehmann, J., 2012. Characterization of biochars to evaluate recalcitrance and agronomic performance. Bioresource technology, 114, pp.644-653. | 27499.5 | 30555 | 33610.5 |  | mg/kg | 0.00055847 | 15.3576 | 17.064 | 18.7704 | kg/ton feedstock Biochar500
Feedstock Biochar K 500 | Enders, A., Hanley, K., Whitman, T., Joseph, S. and Lehmann, J., 2012. Characterization of biochars to evaluate recalcitrance and agronomic performance. Bioresource technology, 114, pp.644-653. | 43754.4 | 48616 | 53477.6 |  | mg/kg | 0.00056318 | 24.6417 | 27.3797 | 30.1177 | kg/ton feedstock Biochar500
Feedstock Biochar H/C 550 | Baniasadi, M., Tugnoli, A., Conti, R., Torri, C., Fabbri, D. and Cozzani, V., 2016. Waste to energy valorization of poultry litter by slow pyrolysis. Renewable Energy, 90, pp.458-468. | 0.207 | 0.23 | 0.253 |  | atomic ratio | -63.5 | 97.0555 | 89.395 | 94.1345 | stabilized percentage of carbon
Feedstock Biochar C 550 | Baniasadi, M., Tugnoli, A., Conti, R., Torri, C., Fabbri, D. and Cozzani, V., 2016. Waste to energy valorization of poultry litter by slow pyrolysis. Renewable Energy, 90, pp.458-468. | 67.59 | 75.1 | 82.61 |  | percent C (weight/weight biochar) | 0.036667 | 2405.3265 | 2461.6403 | 2851.3654 | kg carbon dioxide eq sequestration/ton feedstock biochar
Feedstock Biochar N 550 | Baniasadi, M., Tugnoli, A., Conti, R., Torri, C., Fabbri, D. and Cozzani, V., 2016. Waste to energy valorization of poultry litter by slow pyrolysis. Renewable Energy, 90, pp.458-468. | 6.48 | 7.2 | 7.92 |  | percent (weight/weight biochar) | 8.3185 | 53.9037 | 59.893 | 65.8824 | kg/ton feedstock Biochar550
Feedstock Biochar P 550 | Enders, A., Hanley, K., Whitman, T., Joseph, S. and Lehmann, J., 2012. Characterization of biochars to evaluate recalcitrance and agronomic performance. Bioresource technology, 114, pp.644-653. | 18132.3 | 20147 | 22161.7 |  | mg/kg | 0.00055847 | 10.1263 | 11.2515 | 12.3766 | kg/ton feedstock Biochar550
Feedstock Biochar K 550 | Enders, A., Hanley, K., Whitman, T., Joseph, S. and Lehmann, J., 2012. Characterization of biochars to evaluate recalcitrance and agronomic performance. Bioresource technology, 114, pp.644-653. | 28913.4 | 32126 | 35338.6 |  | mg/kg | 0.00056318 | 16.2835 | 18.0928 | 19.9021 | kg/ton feedstock Biochar550
Feedstock Biochar H/C 600 | Baniasadi, M., Tugnoli, A., Conti, R., Torri, C., Fabbri, D. and Cozzani, V., 2016. Waste to energy valorization of poultry litter by slow pyrolysis. Renewable Energy, 90, pp.458-468. | 0.27 | 0.3 | 0.33 |  | atomic ratio | -63.5 | 93.055 | 84.95 | 89.245 | stabilized percentage of carbon
Feedstock Biochar C 600 | Baniasadi, M., Tugnoli, A., Conti, R., Torri, C., Fabbri, D. and Cozzani, V., 2016. Waste to energy valorization of poultry litter by slow pyrolysis. Renewable Energy, 90, pp.458-468. | 70.38 | 78.2 | 86.02 |  | percent C (weight/weight biochar) | 0.036667 | 2401.3773 | 2435.7997 | 2814.8468 | kg carbon dioxide eq sequestration/ton feedstock biochar
Feedstock Biochar N 600 | Baniasadi, M., Tugnoli, A., Conti, R., Torri, C., Fabbri, D. and Cozzani, V., 2016. Waste to energy valorization of poultry litter by slow pyrolysis. Renewable Energy, 90, pp.458-468. | 5.76 | 6.4 | 7.04 |  | percent (weight/weight biochar) | 8.3185 | 47.9144 | 53.2383 | 58.5621 | kg/ton feedstock Biochar600
Feedstock Biochar P 600 | Enders, A., Hanley, K., Whitman, T., Joseph, S. and Lehmann, J., 2012. Characterization of biochars to evaluate recalcitrance and agronomic performance. Bioresource technology, 114, pp.644-653. | 33097.5 | 36775 | 40452.5 |  | mg/kg | 0.00055847 | 18.4839 | 20.5377 | 22.5915 | kg/ton feedstock Biochar600
Feedstock Biochar K 600 | Enders, A., Hanley, K., Whitman, T., Joseph, S. and Lehmann, J., 2012. Characterization of biochars to evaluate recalcitrance and agronomic performance. Bioresource technology, 114, pp.644-653. | 21236.4 | 23596 | 25955.6 |  | mg/kg | 0.00056318 | 11.96 | 13.2889 | 14.6178 | kg/ton feedstock Biochar600
Feedstock Biochar H/C 700 | Baniasadi, M., Tugnoli, A., Conti, R., Torri, C., Fabbri, D. and Cozzani, V., 2016. Waste to energy valorization of poultry litter by slow pyrolysis. Renewable Energy, 90, pp.458-468. | 0.189 | 0.21 | 0.231 |  | atomic ratio | -63.5 | 98.1985 | 90.665 | 95.5315 | stabilized percentage of carbon
Feedstock Biochar C 700 | Baniasadi, M., Tugnoli, A., Conti, R., Torri, C., Fabbri, D. and Cozzani, V., 2016. Waste to energy valorization of poultry litter by slow pyrolysis. Renewable Energy, 90, pp.458-468. | 76.05 | 84.5 | 92.95 |  | percent C (weight/weight biochar) | 0.036667 | 2738.2652 | 2809.1039 | 3255.8727 | kg carbon dioxide eq sequestration/ton feedstock biochar
Feedstock Biochar N 700 | Baniasadi, M., Tugnoli, A., Conti, R., Torri, C., Fabbri, D. and Cozzani, V., 2016. Waste to energy valorization of poultry litter by slow pyrolysis. Renewable Energy, 90, pp.458-468. | 5.4 | 6 | 6.6 |  | percent (weight/weight biochar) | 8.3185 | 44.9198 | 49.9109 | 54.902 | kg/ton feedstock Biochar700
Feedstock Biochar P 700 | Enders, A., Hanley, K., Whitman, T., Joseph, S. and Lehmann, J., 2012. Characterization of biochars to evaluate recalcitrance and agronomic performance. Bioresource technology, 114, pp.644-653. | 22945.727 | 25495.2522 | 28044.7774 |  | mg/kg | 0.00055847 | 12.8145 | 14.2383 | 15.6621 | kg/ton feedstock Biochar700
Feedstock Biochar K 700 | Enders, A., Hanley, K., Whitman, T., Joseph, S. and Lehmann, J., 2012. Characterization of biochars to evaluate recalcitrance and agronomic performance. Bioresource technology, 114, pp.644-653. | 34759.1191 | 38621.2435 | 42483.3678 |  | mg/kg | 0.00056318 | 19.5757 | 21.7508 | 23.9259 | kg/ton feedstock Biochar700
Feedstock Biochar H/C 800 | Baniasadi, M., Tugnoli, A., Conti, R., Torri, C., Fabbri, D. and Cozzani, V., 2016. Waste to energy valorization of poultry litter by slow pyrolysis. Renewable Energy, 90, pp.458-468. | 0.126 | 0.14 | 0.154 |  | atomic ratio | -63.5 | 102.199 | 95.11 | 100.421 | stabilized percentage of carbon
Feedstock Biochar C 800 | Baniasadi, M., Tugnoli, A., Conti, R., Torri, C., Fabbri, D. and Cozzani, V., 2016. Waste to energy valorization of poultry litter by slow pyrolysis. Renewable Energy, 90, pp.458-468. | 80.46 | 89.4 | 98.34 |  | percent C (weight/weight biochar) | 0.036667 | 3015.0749 | 3117.7058 | 3620.9804 | kg carbon dioxide eq sequestration/ton feedstock biochar
Feedstock Biochar N 800 | Baniasadi, M., Tugnoli, A., Conti, R., Torri, C., Fabbri, D. and Cozzani, V., 2016. Waste to energy valorization of poultry litter by slow pyrolysis. Renewable Energy, 90, pp.458-468. | 6.3 | 7 | 7.7 |  | percent (weight/weight biochar) | 8.3185 | 52.4064 | 58.2294 | 64.0523 | kg/ton feedstock Biochar800
Feedstock Biochar P 800 | Enders, A., Hanley, K., Whitman, T., Joseph, S. and Lehmann, J., 2012. Characterization of biochars to evaluate recalcitrance and agronomic performance. Bioresource technology, 114, pp.644-653. | 24186.0365 | 26873.3739 | 29560.7113 |  | mg/kg | 0.00055847 | 13.5072 | 15.008 | 16.5088 | kg/ton feedstock Biochar800
Feedstock Biochar K 800 | Enders, A., Hanley, K., Whitman, T., Joseph, S. and Lehmann, J., 2012. Characterization of biochars to evaluate recalcitrance and agronomic performance. Bioresource technology, 114, pp.644-653. | 36637.9904 | 40708.8783 | 44779.7661 |  | mg/kg | 0.00056318 | 20.6339 | 22.9265 | 25.2192 | kg/ton feedstock Biochar800
AD
AD model source | Bareha, Younès; Affès, Rim; Buffet, Julie; Girault, Romain, 2021, "Sys-metha_150221.xlsm", SYS-Metha : Outil de prédiction des flux d'azote et de carbone sur les filières de méthanisation et des propriétés des digestats., https://doi.org/10.15454/U4S6OF/LDAU3E, Recherche Data Gouv, V1
HHV methane | https://www.engineeringtoolbox.com/heating-values-fuel-gases-d_823.html | 33902.1 | 37669 | 41435.9 |  | kJ/Nm^3 | 0.001 | 33.9021 | 37.669 | 41.4359 | MJ/Nm^3
OLR 1.5 size | Beausang, C., McDonnell, K. and Murphy, F., 2020. Anaerobic digestion of poultry litter–a consequential life cycle assessment. Science of the Total Environment, 735, p.139494. | 2.1471 | 2.6838 | 3.2206 |  | m^3/ton feedstock per year | 1 | 2.1471 | 2.6838 | 3.2206 | m^3/ton feedstock
OLR 3 size | Beausang, C., McDonnell, K. and Murphy, F., 2020. Anaerobic digestion of poultry litter–a consequential life cycle assessment. Science of the Total Environment, 735, p.139494. | 1.0735 | 1.3419 | 1.6103 |  | m^3/ton feedstock per year | 1 | 1.0735 | 1.3419 | 1.6103 | m^3/ton feedstock
OLR 4.5 size | Beausang, C., McDonnell, K. and Murphy, F., 2020. Anaerobic digestion of poultry litter–a consequential life cycle assessment. Science of the Total Environment, 735, p.139494. | 0.71569 | 0.89461 | 1.0735 |  | m^3/ton feedstock per year | 1 | 0.71569 | 0.89461 | 1.0735 | m^3/ton feedstock
OLR 1.5 methane yield | Bareha, Y., Affès, R., Buffet, J. and Girault, R., 2021. SYS-Metha: Outil de prédiction des flux d’azote et de carbone sur les filières de méthanisation et des propriétés des digestats. Portail Data INRAE, 1. | 121.5957 | 151.9947 | 182.3936 |  | Nm^3 methane/ton feedstock/year | 1 | 121.5957 | 151.9947 | 182.3936 | Nm^3 methane/ton feedstock
OLR 3 methane yield | Bareha, Y., Affès, R., Buffet, J. and Girault, R., 2021. SYS-Metha: Outil de prédiction des flux d’azote et de carbone sur les filières de méthanisation et des propriétés des digestats. Portail Data INRAE, 1. | 93.294 | 116.6175 | 139.941 |  | Nm^3 methane/ton feedstock/year | 1 | 93.294 | 116.6175 | 139.941 | Nm^3 methane/ton feedstock
OLR 4.5 methane yield | Bareha, Y., Affès, R., Buffet, J. and Girault, R., 2021. SYS-Metha: Outil de prédiction des flux d’azote et de carbone sur les filières de méthanisation et des propriétés des digestats. Portail Data INRAE, 1. | 83.3051 | 104.1314 | 124.9577 |  | Nm^3 methane/ton feedstock/year | 1 | 83.3051 | 104.1314 | 124.9577 | Nm^3 methane/ton feedstock
OLR 1.5 digestate yield | Bareha, Y., Affès, R., Buffet, J. and Girault, R., 2021. SYS-Metha: Outil de prédiction des flux d’azote et de carbone sur les filières de méthanisation et des propriétés des digestats. Portail Data INRAE, 1. | 0.6028 | 0.7535 | 0.9042 |  | t/year/ton feedstock | 1000 | 602.8 | 753.5 | 904.2 | kg/ton feedstock
OLR 3 digestate yield | Bareha, Y., Affès, R., Buffet, J. and Girault, R., 2021. SYS-Metha: Outil de prédiction des flux d’azote et de carbone sur les filières de méthanisation et des propriétés des digestats. Portail Data INRAE, 1. | 0.64867 | 0.81083 | 0.973 |  | t/year/ton feedstock | 1000 | 648.6667 | 810.8333 | 973 | kg/ton feedstock
OLR 4.5 digestate yield | Bareha, Y., Affès, R., Buffet, J. and Girault, R., 2021. SYS-Metha: Outil de prédiction des flux d’azote et de carbone sur les filières de méthanisation et des propriétés des digestats. Portail Data INRAE, 1. | 0.6648 | 0.831 | 0.9972 |  | t/year/ton feedstock | 1000 | 664.8 | 831 | 997.2 | kg/ton feedstock
Assumption | COD loading does not contribute to digestate amounts
COD Loading Rate 1 | Grimberg, S.J., Hilderbrandt, D., Kinnunen, M. and Rogers, S., 2015. Anaerobic digestion of food waste through the operation of a mesophilic two-phase pilot scale digester–assessment of variable loadings on system performance. Bioresource technology, 178, pp.226-229. | 1.94 | 3.87 | 5.8 |  | kg COD/m^3/d | 0.030417 | 0.059008 | 0.11771 | 0.17642 | tons COD/m^3/month
COD Loading Rate 2 | Grimberg, S.J., Hilderbrandt, D., Kinnunen, M. and Rogers, S., 2015. Anaerobic digestion of food waste through the operation of a mesophilic two-phase pilot scale digester–assessment of variable loadings on system performance. Bioresource technology, 178, pp.226-229. | 0.63 | 0.79 | 0.95 |  | kg COD/m^3/d | 0.030417 | 0.019162 | 0.024029 | 0.028896 | tons COD/m^3/month
Methane Yield COD 4.5 | Grimberg, S.J., Hilderbrandt, D., Kinnunen, M. and Rogers, S., 2015. Anaerobic digestion of food waste through the operation of a mesophilic two-phase pilot scale digester–assessment of variable loadings on system performance. Bioresource technology, 178, pp.226-229. | 342 | 380 | 418 |  | L methane/kg COD removed | 0.93 | 318.06 | 353.4 | 388.74 | Nm^3 methane/ton COD
Methane Yield COD 3 | Computation | 371.7 | 413 | 454.3 |  | L methane/kg COD removed | 0.92 | 341.667 | 379.63 | 417.593 | Nm^3 methane/ton COD
Methane Yield COD 1.5 | Grimberg, S.J., Hilderbrandt, D., Kinnunen, M. and Rogers, S., 2015. Anaerobic digestion of food waste through the operation of a mesophilic two-phase pilot scale digester–assessment of variable loadings on system performance. Bioresource technology, 178, pp.226-229. | 401.4 | 446 | 490.6 |  | L methane/kg COD removed | 0.91 | 365.274 | 405.86 | 446.446 | Nm^3 methane/ton COD
Digestate Yield COD 1 | Grimberg, S.J., Hilderbrandt, D., Kinnunen, M. and Rogers, S., 2015. Anaerobic digestion of food waste through the operation of a mesophilic two-phase pilot scale digester–assessment of variable loadings on system performance. Bioresource technology, 178, pp.226-229. | 0 | 0 | 0 |  | N/A |  | 0 | 0 | 0 | kg/ton feedstock
Digestate Yield COD 2 | Grimberg, S.J., Hilderbrandt, D., Kinnunen, M. and Rogers, S., 2015. Anaerobic digestion of food waste through the operation of a mesophilic two-phase pilot scale digester–assessment of variable loadings on system performance. Bioresource technology, 178, pp.226-229. | 0 | 0 | 0 |  | N/A |  | 0 | 0 | 0 | kg/ton feedstock
COD removal 1 | Grimberg, S.J., Hilderbrandt, D., Kinnunen, M. and Rogers, S., 2015. Anaerobic digestion of food waste through the operation of a mesophilic two-phase pilot scale digester–assessment of variable loadings on system performance. Bioresource technology, 178, pp.226-229. | 83.7 | 93 | 102.3 |  | percent | 1 | 83.7 | 93 | 102.3 | percent
COD removal 2 | Grimberg, S.J., Hilderbrandt, D., Kinnunen, M. and Rogers, S., 2015. Anaerobic digestion of food waste through the operation of a mesophilic two-phase pilot scale digester–assessment of variable loadings on system performance. Bioresource technology, 178, pp.226-229. | 81.9 | 91 | 100.1 |  | percent | 1 | 81.9 | 91 | 100.1 | percent
Manure Digestate N content | Mortola, N., Romaniuk, R., Cosentino, V., Maximiliano, E.I.Z.A., Carfagno, P., Rizzo, P., Patricia, B.R.E.S., Riera, N., Marcos, R.O.B.A., Butti, M. and Sainz, D., 2019. Potential use of a poultry manure digestate as a biofertiliser: evaluation of soil properties and Lactuca sativa growth. Pedosphere, 29(1), pp.60-69. | 3.06 | 3.4 | 3.74 |  | g/L | 3.0303 | 9.2727 | 10.303 | 11.3333 | kg P2O5 avoided / kg digestate
Manure Digestate P content | Mortola, N., Romaniuk, R., Cosentino, V., Maximiliano, E.I.Z.A., Carfagno, P., Rizzo, P., Patricia, B.R.E.S., Riera, N., Marcos, R.O.B.A., Butti, M. and Sainz, D., 2019. Potential use of a poultry manure digestate as a biofertiliser: evaluation of soil properties and Lactuca sativa growth. Pedosphere, 29(1), pp.60-69. | 1.08 | 1.2 | 1.32 |  | g/L | 2.2727 | 2.4545 | 2.7273 | 3 | kg K2O avoided / kg digestate
Manure Digestate K content | Mortola, N., Romaniuk, R., Cosentino, V., Maximiliano, E.I.Z.A., Carfagno, P., Rizzo, P., Patricia, B.R.E.S., Riera, N., Marcos, R.O.B.A., Butti, M. and Sainz, D., 2019. Potential use of a poultry manure digestate as a biofertiliser: evaluation of soil properties and Lactuca sativa growth. Pedosphere, 29(1), pp.60-69. | 1638 | 1820 | 2002 |  | mg/L | 0.0012048 | 1.9735 | 2.1928 | 2.412 | kg NH4NO3 avoided / kg digestate
Biogas Nm^3 methane content | https://www.engineeringtoolbox.com/gas-density-d_158.html | 0.6192 | 0.688 | 0.7568 |  | kg/Nm^3 biogas | 1 | 0.6192 | 0.688 | 0.7568 | kg/Nm^3 methane | output is only methane, so need to reconstruct carbon dioxide amounts
Biogas Nm^3 carbon dioxide content | https://www.engineeringtoolbox.com/gas-density-d_158.html | 1.6578 | 1.842 | 2.0262 |  | kg/Nm^3 biogas | 1.7849 | 1.1052 | 1.228 | 1.3508 | kg/Nm^3 methane
Direct Land Application
P2O5 to P | http://nmsp.cals.cornell.edu/publications/extension/Pdoc2022.pdf | 0.44 | 0.44 | 0.44 |  | kg P / kg P2O5 | 1 | 2.2727 | 2.2727 | 2.2727 | kg P2O5 / kg P
K2O to K | http://nmsp.cals.cornell.edu/NYOnFarmResearchPartnership/curriculum/Manure/ManureValueLecture.pdf | 0.83 | 0.83 | 0.83 |  | kg K / kg K2O | 1 | 1.2048 | 1.2048 | 1.2048 | kg K2O/kg K
NH4NO3 fertilizer to N | http://nmsp.cals.cornell.edu/publications/extension/Ndoc2022.pdf | 0.33 | 0.33 | 0.33 |  | kg N/ kg NH4NO3 | 1 | 3.0303 | 3.0303 | 3.0303 | kg NH4NO3 / kg N
Poultry Manure P Availability | Amanullah, M.M., Somasundaram, E., Vaiyapuri, K. and Sathyamoorthi, K., 2007. Poultry manure to crops–A review. Agricultural Reviews, 28(3), pp.216-222. | 1.4 | 2.15 | 2.9 |  | percent P2O5 | 10 | 14 | 21.5 | 29 | kg P2O5 avoided / ton feedstock
Poultry Manure K Availability | Amanullah, M.M., Somasundaram, E., Vaiyapuri, K. and Sathyamoorthi, K., 2007. Poultry manure to crops–A review. Agricultural Reviews, 28(3), pp.216-222. | 1.2 | 1.75 | 2.3 |  | percet K2O | 10 | 12 | 17.5 | 23 | kg K2O avoided / ton feedstock
Poultry Manure N Availability | Amanullah, M.M., Somasundaram, E., Vaiyapuri, K. and Sathyamoorthi, K., 2007. Poultry manure to crops–A review. Agricultural Reviews, 28(3), pp.216-222. | 1.6 | 2.315 | 3.03 |  | percent total N | 16.6667 | 26.6667 | 38.5833 | 50.5 | kg NH4NO3 avoided / ton feedstock
CAPEX Storage Costs | Wright, P. and Graf, K., 2004. Composting at Kreher's Poultry Farm. | 1273658.4 | 1415176 | 1556693.6 | 2003 | 2003 dollars/800000 birds | 4.5037e-05 | 57.3614 | 63.7349 | 70.1084 | 2021 dollars/ton manure
CAPEX Process Costs | Wright, P. and Graf, K., 2004. Composting at Kreher's Poultry Farm. | 64272.6 | 71414 | 78555.4 |  | 2003 dollars for 800000 birds/year | 4.5037e-05 | 2.8946 | 3.2163 | 3.5379 | 2021 dollars/ton manure
Fuel use | https://nacfe.org/wp-content/uploads/2018/07/run-on-less-full-report.pdf | 72 | 97 | 122 |  | ton miles per gallon | 1.4597 | 0.0095151 | 0.0070627 | 0.0056155 | gallons/metric ton km
Poultry VS | sys-metha | 467.82 | 519.8 | 571.78 |  | g VS/kg manure | 1 | 467.82 | 519.8 | 571.78 | g VS/kg manure
CHP
HTL Electricity Consumption | Snowden-Swan, L.J., Li, S., Jiang, Y., Thorson, M.R., Schmidt, A.J., Seiple, T.E., Billing, J.M., Santosa, D.M., Hart, T.R., Fox, S.P. and Cronin, D., 2022. Wet Waste Hydrothermal Liquefaction and Biocrude Upgrading to Hydrocarbon Fuels: 2021 State of Technology (No. PNNL-32731). Pacific Northwest National Lab.(PNNL), Richland, WA (United States). | 0.18 | 0.2 | 0.22 |  | $million/year for 110 dry ton/day | 46.4286 | 8.3571 | 9.2857 | 10.2143 | kWh/ton feedstock | table 10
HTL Heat Consumption 350 | Mau, V., Quance, J., Posmanik, R. and Gross, A., 2016. Phases’ characteristics of poultry litter hydrothermal carbonization under a range of process parameters. Bioresource technology, 219, pp.632-642. | 1210.5 | 1345 | 1479.5 |  | kJ/kg sludge | 1 | 1210.5 | 1345 | 1479.5 | MJ/ton sludge
HTC Electricity Consumption | Snowden-Swan, L.J., Li, S., Jiang, Y., Thorson, M.R., Schmidt, A.J., Seiple, T.E., Billing, J.M., Santosa, D.M., Hart, T.R., Fox, S.P. and Cronin, D., 2022. Wet Waste Hydrothermal Liquefaction and Biocrude Upgrading to Hydrocarbon Fuels: 2021 State of Technology (No. PNNL-32731). Pacific Northwest National Lab.(PNNL), Richland, WA (United States). | 0.18 | 0.2 | 0.22 |  | kJ/kg sludge | 77.381 | 13.9286 | 15.4762 | 17.0238 | kWh/ton feedstock
HTC Heat Consumption 180 | Mau, V., Quance, J., Posmanik, R. and Gross, A., 2016. Phases’ characteristics of poultry litter hydrothermal carbonization under a range of process parameters. Bioresource technology, 219, pp.632-642. | 526.5 | 585 | 643.5 |  | kJ/kg sludge | 1 | 526.5 | 585 | 643.5 | MJ/ton sludge
HTC Heat Consumption 200 | Mau, V., Quance, J., Posmanik, R. and Gross, A., 2016. Phases’ characteristics of poultry litter hydrothermal carbonization under a range of process parameters. Bioresource technology, 219, pp.632-642. | 597.6 | 664 | 730.4 |  | kJ/kg sludge | 1 | 597.6 | 664 | 730.4 | MJ/ton sludge
HTC Heat Consumption 220 | Mau, V., Quance, J., Posmanik, R. and Gross, A., 2016. Phases’ characteristics of poultry litter hydrothermal carbonization under a range of process parameters. Bioresource technology, 219, pp.632-642. | 669.6 | 744 | 818.4 |  | kJ/kg sludge | 1 | 669.6 | 744 | 818.4 | MJ/ton sludge
HTC Heat Consumption 250 | Mau, V., Quance, J., Posmanik, R. and Gross, A., 2016. Phases’ characteristics of poultry litter hydrothermal carbonization under a range of process parameters. Bioresource technology, 219, pp.632-642. | 783 | 870 | 957 |  | kJ/kg sludge | 1 | 783 | 870 | 957 | MJ/ton sludge
Heat Demand Pyrolysis Reaction | Baniasadi, M., Tugnoli, A., Conti, R., Torri, C., Fabbri, D. and Cozzani, V., 2016. Waste to energy valorization of poultry litter by slow pyrolysis. Renewable Energy, 90, pp.458-468. | 104.4 | 116 | 127.6 |  | kJ/kg | 1 | 104.4 | 116 | 127.6 | MJ/ton feedstock
Heat Demand Drying Digestate | Monlau, F., Sambusiti, C., Antoniou, N., Barakat, A. and Zabaniotou, A., 2015. A new concept for enhancing energy recovery from agricultural residues by coupling anaerobic digestion and pyrolysis process. Applied Energy, 148, pp.32-38. | 417.5168 | 463.9076 | 510.2983 |  | kWh/ton | 3.6 | 1503.0605 | 1670.0672 | 1837.0739 | MJ/ton digestate
Heat Demand Heating Feedstock + Digestate | Baniasadi, M., Tugnoli, A., Conti, R., Torri, C., Fabbri, D. and Cozzani, V., 2016. Waste to energy valorization of poultry litter by slow pyrolysis. Renewable Energy, 90, pp.458-468. | 427.5 | 475 | 522.5 |  | kJ/kg | 1 | 427.5 | 475 | 522.5 | MJ/ton feedstock
Base Pyrolysis Heat Demand | Baniasadi, M., Tugnoli, A., Conti, R., Torri, C., Fabbri, D. and Cozzani, V., 2016. Waste to energy valorization of poultry litter by slow pyrolysis. Renewable Energy, 90, pp.458-468. | 457.2 | 508 | 558.8 |  | kJ/kg | 1 | 457.2 | 508 | 558.8 | MJ/ton feedstock
Heating to 400 | Baniasadi, M., Tugnoli, A., Conti, R., Torri, C., Fabbri, D. and Cozzani, V., 2016. Waste to energy valorization of poultry litter by slow pyrolysis. Renewable Energy, 90, pp.458-468. | 310.5 | 345 | 379.5 |  | kJ/kg |  | 767.7 | 853 | 938.3 | MJ/ton feedstock
Heating to 450 | Baniasadi, M., Tugnoli, A., Conti, R., Torri, C., Fabbri, D. and Cozzani, V., 2016. Waste to energy valorization of poultry litter by slow pyrolysis. Renewable Energy, 90, pp.458-468. | 349.2 | 388 | 426.8 |  | kJ/kg |  | 806.4 | 896 | 985.6 | MJ/ton feedstock
Heating to 500 | Baniasadi, M., Tugnoli, A., Conti, R., Torri, C., Fabbri, D. and Cozzani, V., 2016. Waste to energy valorization of poultry litter by slow pyrolysis. Renewable Energy, 90, pp.458-468. | 387.9 | 431 | 474.1 |  | kJ/kg |  | 845.1 | 939 | 1032.9 | MJ/ton feedstock
Heating to 550 | Baniasadi, M., Tugnoli, A., Conti, R., Torri, C., Fabbri, D. and Cozzani, V., 2016. Waste to energy valorization of poultry litter by slow pyrolysis. Renewable Energy, 90, pp.458-468. | 427.5 | 475 | 522.5 |  | kJ/kg |  | 884.7 | 983 | 1081.3 | MJ/ton feedstock
Heating to 600 | Baniasadi, M., Tugnoli, A., Conti, R., Torri, C., Fabbri, D. and Cozzani, V., 2016. Waste to energy valorization of poultry litter by slow pyrolysis. Renewable Energy, 90, pp.458-468. | 466.2 | 518 | 569.8 |  | kJ/kg |  | 923.4 | 1026 | 1128.6 | MJ/ton feedstock
Heating to 700 | Baniasadi, M., Tugnoli, A., Conti, R., Torri, C., Fabbri, D. and Cozzani, V., 2016. Waste to energy valorization of poultry litter by slow pyrolysis. Renewable Energy, 90, pp.458-468. | 543.6 | 604 | 664.4 |  | kJ/kg |  | 1000.8 | 1112 | 1223.2 | MJ/ton feedstock
Heating to 800 | Baniasadi, M., Tugnoli, A., Conti, R., Torri, C., Fabbri, D. and Cozzani, V., 2016. Waste to energy valorization of poultry litter by slow pyrolysis. Renewable Energy, 90, pp.458-468. | 621 | 690 | 759 |  | kJ/kg |  | 1078.2 | 1198 | 1317.8 | MJ/ton feedstock
No Pyro electricity consumption
AD Electricity Consumption | Monlau, F., Sambusiti, C., Antoniou, N., Barakat, A. and Zabaniotou, A., 2015. A new concept for enhancing energy recovery from agricultural residues by coupling anaerobic digestion and pyrolysis process. Applied Energy, 148, pp.32-38. | 989.55 | 1099.5 | 1209.45 |  | kWh/day/56 tons material loading per day | 0.54315 | 537.4788 | 597.1987 | 656.9185 | kWh/month/ton feedstock
AD loading rate | Monlau, F., Sambusiti, C., Antoniou, N., Barakat, A. and Zabaniotou, A., 2015. A new concept for enhancing energy recovery from agricultural residues by coupling anaerobic digestion and pyrolysis process. Applied Energy, 148, pp.32-38. | 50.4 | 56 | 61.6 |  | kWh/day/ton feedstock | 1 | 50.4 | 56 | 61.6 | tons/day
CHP heat production | Monlau, F., Sambusiti, C., Antoniou, N., Barakat, A. and Zabaniotou, A., 2015. A new concept for enhancing energy recovery from agricultural residues by coupling anaerobic digestion and pyrolysis process. Applied Energy, 148, pp.32-38. | 28273.5 | 31415 | 34556.5 |  | kWh/day/ton feedstock | 1 | 28273.5 | 31415 | 34556.5 | kWh/day
AD Heat Consumption ratio | Monlau, F., Sambusiti, C., Antoniou, N., Barakat, A. and Zabaniotou, A., 2015. A new concept for enhancing energy recovery from agricultural residues by coupling anaerobic digestion and pyrolysis process. Applied Energy, 148, pp.32-38. | 13.5 | 15 | 16.5 |  | percent produced | 1 | 13.5 | 15 | 16.5 | percent produced
AD Heat Consumption | Monlau, F., Sambusiti, C., Antoniou, N., Barakat, A. and Zabaniotou, A., 2015. A new concept for enhancing energy recovery from agricultural residues by coupling anaerobic digestion and pyrolysis process. Applied Energy, 148, pp.32-38. | 504.8839 | 560.9821 | 617.0804 |  | kWh/ton feedstock | 0.36 | 181.7582 | 201.9536 | 222.1489 | MJ consumed/ton feedstock
CHP Electricity Consumption | Monlau, F., Sambusiti, C., Antoniou, N., Barakat, A. and Zabaniotou, A., 2015. A new concept for enhancing energy recovery from agricultural residues by coupling anaerobic digestion and pyrolysis process. Applied Energy, 148, pp.32-38. | 9 | 10 | 11 |  | percent produced | 1 | 9 | 10 | 11 | percent produced
CHP Heat Consumption | Monlau, F., Sambusiti, C., Antoniou, N., Barakat, A. and Zabaniotou, A., 2015. A new concept for enhancing energy recovery from agricultural residues by coupling anaerobic digestion and pyrolysis process. Applied Energy, 148, pp.32-38. | 0 | 0 | 0 |  | kWh/day/ton feedstock | 1 | 0 | 0 | 0 | kWh/day/ton feedstock
CHP Heat Efficiency | Monlau, F., Sambusiti, C., Antoniou, N., Barakat, A. and Zabaniotou, A., 2015. A new concept for enhancing energy recovery from agricultural residues by coupling anaerobic digestion and pyrolysis process. Applied Energy, 148, pp.32-38. | 0.45 | 0.5 | 0.55 |  | MJ out/1 MJ in | 1 | 0.45 | 0.5 | 0.55 | MJ out/1 MJ in
CHP Electricity Efficiency | Monlau, F., Sambusiti, C., Antoniou, N., Barakat, A. and Zabaniotou, A., 2015. A new concept for enhancing energy recovery from agricultural residues by coupling anaerobic digestion and pyrolysis process. Applied Energy, 148, pp.32-38. | 0.315 | 0.35 | 0.385 |  | MJ out/1 MJ in | 0.27778 | 0.0875 | 0.097222 | 0.10694 | kWh out/1 MJ in
Heat Exchanger Efficiency | Fakheri, A., 2014. Efficiency analysis of heat exchangers and heat exchanger networks. International Journal of Heat and Mass Transfer, 76, pp.99-104. | 0.684 | 0.76 | 0.836 |  | decimal | 100 | 68.4 | 76 | 83.6 | percent efficient
Feedstock Syngas HHV 400 | Baniasadi, M., Tugnoli, A., Conti, R., Torri, C., Fabbri, D. and Cozzani, V., 2016. Waste to energy valorization of poultry litter by slow pyrolysis. Renewable Energy, 90, pp.458-468. | 3762 | 4180 | 4598 |  | kJ/kg feedstock syngas400 | 1 | 3762 | 4180 | 4598 | MJ/ton feedstock syngas400
Feedstock Syngas HHV 450 | Baniasadi, M., Tugnoli, A., Conti, R., Torri, C., Fabbri, D. and Cozzani, V., 2016. Waste to energy valorization of poultry litter by slow pyrolysis. Renewable Energy, 90, pp.458-468. | 7272 | 8080 | 8888 |  | kJ/kg feedstock syngas450 | 1 | 7272 | 8080 | 8888 | MJ/ton feedstock syngas450
Feedstock Syngas HHV 500 | Baniasadi, M., Tugnoli, A., Conti, R., Torri, C., Fabbri, D. and Cozzani, V., 2016. Waste to energy valorization of poultry litter by slow pyrolysis. Renewable Energy, 90, pp.458-468. | 9000 | 10000 | 11000 |  | kJ/kg feedstock syngas500 | 1 | 9000 | 10000 | 11000 | MJ/ton feedstock syngas500
Feedstock Syngas HHV 550 | Baniasadi, M., Tugnoli, A., Conti, R., Torri, C., Fabbri, D. and Cozzani, V., 2016. Waste to energy valorization of poultry litter by slow pyrolysis. Renewable Energy, 90, pp.458-468. | 9540 | 10600 | 11660 |  | kJ/kg feedstock syngas550 | 1 | 9540 | 10600 | 11660 | MJ/ton feedstock syngas550
Feedstock Syngas HHV 600 | Baniasadi, M., Tugnoli, A., Conti, R., Torri, C., Fabbri, D. and Cozzani, V., 2016. Waste to energy valorization of poultry litter by slow pyrolysis. Renewable Energy, 90, pp.458-468. | 11070 | 12300 | 13530 |  | kJ/kg feedstock syngas600 | 1 | 11070 | 12300 | 13530 | MJ/ton feedstock syngas600
Feedstock Syngas HHV 700 | Baniasadi, M., Tugnoli, A., Conti, R., Torri, C., Fabbri, D. and Cozzani, V., 2016. Waste to energy valorization of poultry litter by slow pyrolysis. Renewable Energy, 90, pp.458-468. | 11880 | 13200 | 14520 |  | kJ/kg feedstock syngas700 | 1 | 11880 | 13200 | 14520 | MJ/ton feedstock syngas700
Feedstock Syngas HHV 800 | Baniasadi, M., Tugnoli, A., Conti, R., Torri, C., Fabbri, D. and Cozzani, V., 2016. Waste to energy valorization of poultry litter by slow pyrolysis. Renewable Energy, 90, pp.458-468. | 11880 | 13200 | 14520 |  | kJ/kg feedstock syngas800 | 1 | 11880 | 13200 | 14520 | MJ/ton feedstock syngas800
Feedstock Biochar HHV 400 | Baniasadi, M., Tugnoli, A., Conti, R., Torri, C., Fabbri, D. and Cozzani, V., 2016. Waste to energy valorization of poultry litter by slow pyrolysis. Renewable Energy, 90, pp.458-468. | 12690 | 14100 | 15510 |  | kJ/kg feedstock Biochar400 | 1 | 12690 | 14100 | 15510 | MJ/ton feedstock Biochar400
Feedstock Biochar HHV 450 | Baniasadi, M., Tugnoli, A., Conti, R., Torri, C., Fabbri, D. and Cozzani, V., 2016. Waste to energy valorization of poultry litter by slow pyrolysis. Renewable Energy, 90, pp.458-468. | 11340 | 12600 | 13860 |  | kJ/kg feedstock Biochar450 | 1 | 11340 | 12600 | 13860 | MJ/ton feedstock Biochar450
Feedstock Biochar HHV 500 | Baniasadi, M., Tugnoli, A., Conti, R., Torri, C., Fabbri, D. and Cozzani, V., 2016. Waste to energy valorization of poultry litter by slow pyrolysis. Renewable Energy, 90, pp.458-468. | 10710 | 11900 | 13090 |  | kJ/kg feedstock Biochar500 | 1 | 10710 | 11900 | 13090 | MJ/ton feedstock Biochar500
Feedstock Biochar HHV 550 | Baniasadi, M., Tugnoli, A., Conti, R., Torri, C., Fabbri, D. and Cozzani, V., 2016. Waste to energy valorization of poultry litter by slow pyrolysis. Renewable Energy, 90, pp.458-468. | 10440 | 11600 | 12760 |  | kJ/kg feedstock Biochar550 | 1 | 10440 | 11600 | 12760 | MJ/ton feedstock Biochar550
Feedstock Biochar HHV 600 | Baniasadi, M., Tugnoli, A., Conti, R., Torri, C., Fabbri, D. and Cozzani, V., 2016. Waste to energy valorization of poultry litter by slow pyrolysis. Renewable Energy, 90, pp.458-468. | 10800 | 12000 | 13200 |  | kJ/kg feedstock Biochar600 | 1 | 10800 | 12000 | 13200 | MJ/ton feedstock Biochar600
Feedstock Biochar HHV 700 | Baniasadi, M., Tugnoli, A., Conti, R., Torri, C., Fabbri, D. and Cozzani, V., 2016. Waste to energy valorization of poultry litter by slow pyrolysis. Renewable Energy, 90, pp.458-468. | 9630 | 10700 | 11770 |  | kJ/kg feedstock Biochar700 | 1 | 9630 | 10700 | 11770 | MJ/ton feedstock Biochar700
Feedstock Biochar HHV 800 | Baniasadi, M., Tugnoli, A., Conti, R., Torri, C., Fabbri, D. and Cozzani, V., 2016. Waste to energy valorization of poultry litter by slow pyrolysis. Renewable Energy, 90, pp.458-468. | 9270 | 10300 | 11330 |  | kJ/kg feedstock Biochar800 | 1 | 9270 | 10300 | 11330 | MJ/ton feedstock Biochar800
Feedstock Bio-oil HHV 400 | Baniasadi, M., Tugnoli, A., Conti, R., Torri, C., Fabbri, D. and Cozzani, V., 2016. Waste to energy valorization of poultry litter by slow pyrolysis. Renewable Energy, 90, pp.458-468. | 25200 | 28000 | 30800 |  | kJ/kg feedstock Bio-oil400 | 1 | 25200 | 28000 | 30800 | MJ/ton feedstock Bio-oil400
Feedstock Bio-oil HHV 450 | Baniasadi, M., Tugnoli, A., Conti, R., Torri, C., Fabbri, D. and Cozzani, V., 2016. Waste to energy valorization of poultry litter by slow pyrolysis. Renewable Energy, 90, pp.458-468. | 16920 | 18800 | 20680 |  | kJ/kg feedstock Bio-oil450 | 1 | 16920 | 18800 | 20680 | MJ/ton feedstock Bio-oil450
Feedstock Bio-oil HHV 500 | Baniasadi, M., Tugnoli, A., Conti, R., Torri, C., Fabbri, D. and Cozzani, V., 2016. Waste to energy valorization of poultry litter by slow pyrolysis. Renewable Energy, 90, pp.458-468. | 13500 | 15000 | 16500 |  | kJ/kg feedstock Bio-oil500 | 1 | 13500 | 15000 | 16500 | MJ/ton feedstock Bio-oil500
Feedstock Bio-oil HHV 550 | Baniasadi, M., Tugnoli, A., Conti, R., Torri, C., Fabbri, D. and Cozzani, V., 2016. Waste to energy valorization of poultry litter by slow pyrolysis. Renewable Energy, 90, pp.458-468. | 17190 | 19100 | 21010 |  | kJ/kg feedstock Bio-oil550 | 1 | 17190 | 19100 | 21010 | MJ/ton feedstock Bio-oil550
Feedstock Bio-oil HHV 600 | Baniasadi, M., Tugnoli, A., Conti, R., Torri, C., Fabbri, D. and Cozzani, V., 2016. Waste to energy valorization of poultry litter by slow pyrolysis. Renewable Energy, 90, pp.458-468. | 16290 | 18100 | 19910 |  | kJ/kg feedstock Bio-oil600 | 1 | 16290 | 18100 | 19910 | MJ/ton feedstock Bio-oil600
Feedstock Bio-oil HHV 700 | Baniasadi, M., Tugnoli, A., Conti, R., Torri, C., Fabbri, D. and Cozzani, V., 2016. Waste to energy valorization of poultry litter by slow pyrolysis. Renewable Energy, 90, pp.458-468. | 16200 | 18000 | 19800 |  | kJ/kg feedstock Bio-oil700 | 1 | 16200 | 18000 | 19800 | MJ/ton feedstock Bio-oil700
Feedstock Bio-oil HHV 800 | Baniasadi, M., Tugnoli, A., Conti, R., Torri, C., Fabbri, D. and Cozzani, V., 2016. Waste to energy valorization of poultry litter by slow pyrolysis. Renewable Energy, 90, pp.458-468. | 23760 | 26400 | 29040 |  | kJ/kg feedstock Bio-oil800 | 1 | 23760 | 26400 | 29040 | MJ/ton feedstock Bio-oil800
HTC
Feedstock Hydrochar HHV 180 | Mau, V., Quance, J., Posmanik, R. and Gross, A., 2016. Phases’ characteristics of poultry litter hydrothermal carbonization under a range of process parameters. Bioresource technology, 219, pp.632-642. | 16.9 | 17.3 | 17.7 |  | MJ/kg hydrochar 180 | 1000 | 16900 | 17300 | 17700 | MJ/ton hydrochar 180
Feedstock Hydrochar HHV 200 | Mau, V., Quance, J., Posmanik, R. and Gross, A., 2016. Phases’ characteristics of poultry litter hydrothermal carbonization under a range of process parameters. Bioresource technology, 219, pp.632-642. | 20.1 | 20.3 | 20.5 |  | MJ/kg hydrochar 200 | 1000 | 20100 | 20300 | 20500 | MJ/ton hydrochar 200
Feedstock Hydrochar HHV 220 | Mau, V., Quance, J., Posmanik, R. and Gross, A., 2016. Phases’ characteristics of poultry litter hydrothermal carbonization under a range of process parameters. Bioresource technology, 219, pp.632-642. | 19.5 | 20 | 20.5 |  | MJ/kg hydrochar 220 | 1000 | 19500 | 20000 | 20500 | MJ/ton hydrochar 220
Feedstock Hydrochar HHV 250 | Mau, V., Quance, J., Posmanik, R. and Gross, A., 2016. Phases’ characteristics of poultry litter hydrothermal carbonization under a range of process parameters. Bioresource technology, 219, pp.632-642. | 19.5 | 20.4 | 21.3 |  | MJ/kg hydrochar 250 | 1000 | 19500 | 20400 | 21300 | MJ/ton hydrochar 250
Water Use | Mau, V., Quance, J., Posmanik, R. and Gross, A., 2016. Phases’ characteristics of poultry litter hydrothermal carbonization under a range of process parameters. Bioresource technology, 219, pp.632-642. |  | 5 |  |  | tons per ton feedstock | 1 |  | 5 |  | tons/ton feedstock | may consider AP recirculation
HTC (30 minutes, 1:5 ratio)
Feedstock Hydrochar Yield 180 | Heilmann, S.M., Molde, J.S., Timler, J.G., Wood, B.M., Mikula, A.L., Vozhdayev, G.V., Colosky, E.C., Spokas, K.A. and Valentas, K.J., 2014. Phosphorus reclamation through hydrothermal carbonization of animal manures. Environmental science & technology, 48(17), pp.10323-10329. | 53.7407 | 59.7118 | 65.683 |  | percent (weight/weight feedstock) | 1 | 53.7407 | 59.7118 | 65.683 | percent (weight/weight feedstock)
Feedstock Hydrochar Yield 200 | Heilmann, S.M., Molde, J.S., Timler, J.G., Wood, B.M., Mikula, A.L., Vozhdayev, G.V., Colosky, E.C., Spokas, K.A. and Valentas, K.J., 2014. Phosphorus reclamation through hydrothermal carbonization of animal manures. Environmental science & technology, 48(17), pp.10323-10329. | 49.4483 | 54.9425 | 60.4368 |  | percent (weight/weight feedstock) | 1 | 49.4483 | 54.9425 | 60.4368 | percent (weight/weight feedstock)
Feedstock Hydrochar Yield 220 | Heilmann, S.M., Molde, J.S., Timler, J.G., Wood, B.M., Mikula, A.L., Vozhdayev, G.V., Colosky, E.C., Spokas, K.A. and Valentas, K.J., 2014. Phosphorus reclamation through hydrothermal carbonization of animal manures. Environmental science & technology, 48(17), pp.10323-10329. | 45.1559 | 50.1732 | 55.1905 |  | percent (weight/weight feedstock) | 1 | 45.1559 | 50.1732 | 55.1905 | percent (weight/weight feedstock)
Feedstock Hydrochar Yield 250 | Heilmann, S.M., Molde, J.S., Timler, J.G., Wood, B.M., Mikula, A.L., Vozhdayev, G.V., Colosky, E.C., Spokas, K.A. and Valentas, K.J., 2014. Phosphorus reclamation through hydrothermal carbonization of animal manures. Environmental science & technology, 48(17), pp.10323-10329. | 38.7173 | 43.0192 | 47.3211 |  | percent (weight/weight feedstock) | 1 | 38.7173 | 43.0192 | 47.3211 | percent (weight/weight feedstock)
Feedstock GP Yield 180 | Dharani | 0 | 0 | 0 |  | percent (weight/weight feedstock) | 1 | 0 | 0 | 0 | percent (weight/weight feedstock)
Feedstock GP Yield 200 | Dharani | 5.076 | 5.64 | 6.204 |  | percent (weight/weight feedstock) | 1 | 5.076 | 5.64 | 6.204 | percent (weight/weight feedstock)
Feedstock GP Yield 220 | Dharani | 16.911 | 18.79 | 20.669 |  | percent (weight/weight feedstock) | 1 | 16.911 | 18.79 | 20.669 | percent (weight/weight feedstock)
Feedstock GP Yield 250 | Dharani | 25.065 | 27.85 | 30.635 |  | percent (weight/weight feedstock) | 1 | 25.065 | 27.85 | 30.635 | percent (weight/weight feedstock)
Feedstock Aqueous Phase Yield 180 | Dharani | 36.2593 | 40.2882 | 44.317 |  | percent (weight/weight feedstock) | 1 | 36.2593 | 40.2882 | 44.317 | percent (weight/weight feedstock)
Feedstock Aqueous Phase Yield 200 | Dharani | 35.4757 | 39.4175 | 43.3593 |  | percent (weight/weight feedstock) | 1 | 35.4757 | 39.4175 | 43.3593 | percent (weight/weight feedstock)
Feedstock Aqueous Phase Yield 220 | Dharani | 27.9332 | 31.0368 | 34.1405 |  | percent (weight/weight feedstock) | 1 | 27.9332 | 31.0368 | 34.1405 | percent (weight/weight feedstock)
Feedstock Aqueous Phase Yield 250 | Dharani | 26.2177 | 29.1308 | 32.0439 |  | percent (weight/weight feedstock) | 1 | 26.2177 | 29.1308 | 32.0439 | percent (weight/weight feedstock)
GP
Feedstock GP CO2 180 | Mau, V., Quance, J., Posmanik, R. and Gross, A., 2016. Phases’ characteristics of poultry litter hydrothermal carbonization under a range of process parameters. Bioresource technology, 219, pp.632-642. | 77.04 | 85.6 | 94.16 |  | percent (volume/volume sample feedstock) | 10 | 770.4 | 856 | 941.6 | kg/ton gp
Feedstock GP CH4 180 | Mau, V., Quance, J., Posmanik, R. and Gross, A., 2016. Phases’ characteristics of poultry litter hydrothermal carbonization under a range of process parameters. Bioresource technology, 219, pp.632-642. | 0.45 | 0.5 | 0.55 |  | percent (volume/volume sample feedstock) | 10 | 4.5 | 5 | 5.5 | kg/ton gp
Feedstock GP H2S 180 | Mau, V., Quance, J., Posmanik, R. and Gross, A., 2016. Phases’ characteristics of poultry litter hydrothermal carbonization under a range of process parameters. Bioresource technology, 219, pp.632-642. | 0.072 | 0.08 | 0.088 |  | percent (volume/volume sample feedstock) | 10 | 0.72 | 0.8 | 0.88 | kg/ton gp
Feedstock GP H2 180 | Mau, V., Quance, J., Posmanik, R. and Gross, A., 2016. Phases’ characteristics of poultry litter hydrothermal carbonization under a range of process parameters. Bioresource technology, 219, pp.632-642. | 12.438 | 13.82 | 15.202 |  | percent (volume/volume sample feedstock) | 10 | 124.38 | 138.2 | 152.02 | kg/ton gp
Feedstock GP CO2 200 | Mau, V., Quance, J., Posmanik, R. and Gross, A., 2016. Phases’ characteristics of poultry litter hydrothermal carbonization under a range of process parameters. Bioresource technology, 219, pp.632-642. | 76.5 | 85 | 93.5 |  | percent (volume/volume sample feedstock) | 10 | 765 | 850 | 935 | kg/ton gp
Feedstock GP CH4 200 | Mau, V., Quance, J., Posmanik, R. and Gross, A., 2016. Phases’ characteristics of poultry litter hydrothermal carbonization under a range of process parameters. Bioresource technology, 219, pp.632-642. | 0.261 | 0.29 | 0.319 |  | percent (volume/volume sample feedstock) | 10 | 2.61 | 2.9 | 3.19 | kg/ton gp
Feedstock GP H2S 200 | Mau, V., Quance, J., Posmanik, R. and Gross, A., 2016. Phases’ characteristics of poultry litter hydrothermal carbonization under a range of process parameters. Bioresource technology, 219, pp.632-642. | 0.063 | 0.07 | 0.077 |  | percent (volume/volume sample feedstock) | 10 | 0.63 | 0.7 | 0.77 | kg/ton gp
Feedstock GP H2 200 | Mau, V., Quance, J., Posmanik, R. and Gross, A., 2016. Phases’ characteristics of poultry litter hydrothermal carbonization under a range of process parameters. Bioresource technology, 219, pp.632-642. | 13.176 | 14.64 | 16.104 |  | percent (volume/volume sample feedstock) | 10 | 131.76 | 146.4 | 161.04 | kg/ton gp
Feedstock GP CO2 220 | Mau, V., Quance, J., Posmanik, R. and Gross, A., 2016. Phases’ characteristics of poultry litter hydrothermal carbonization under a range of process parameters. Bioresource technology, 219, pp.632-642. | 75.06 | 83.4 | 91.74 |  | percent (volume/volume sample feedstock) | 10 | 750.6 | 834 | 917.4 | kg/ton gp
Feedstock GP CH4 220 | Mau, V., Quance, J., Posmanik, R. and Gross, A., 2016. Phases’ characteristics of poultry litter hydrothermal carbonization under a range of process parameters. Bioresource technology, 219, pp.632-642. | 0.342 | 0.38 | 0.418 |  | percent (volume/volume sample feedstock) | 10 | 3.42 | 3.8 | 4.18 | kg/ton gp
Feedstock GP H2S 220 | Mau, V., Quance, J., Posmanik, R. and Gross, A., 2016. Phases’ characteristics of poultry litter hydrothermal carbonization under a range of process parameters. Bioresource technology, 219, pp.632-642. | 0.063 | 0.07 | 0.077 |  | percent (volume/volume sample feedstock) | 10 | 0.63 | 0.7 | 0.77 | kg/ton gp
Feedstock GP H2 220 | Mau, V., Quance, J., Posmanik, R. and Gross, A., 2016. Phases’ characteristics of poultry litter hydrothermal carbonization under a range of process parameters. Bioresource technology, 219, pp.632-642. | 14.535 | 16.15 | 17.765 |  | percent (volume/volume sample feedstock) | 10 | 145.35 | 161.5 | 177.65 | kg/ton gp
Feedstock GP CO2 250 | Mau, V., Quance, J., Posmanik, R. and Gross, A., 2016. Phases’ characteristics of poultry litter hydrothermal carbonization under a range of process parameters. Bioresource technology, 219, pp.632-642. | 67.5 | 75 | 82.5 |  | percent (volume/volume sample feedstock) | 10 | 675 | 750 | 825 | kg/ton gp
Feedstock GP CH4 250 | Mau, V., Quance, J., Posmanik, R. and Gross, A., 2016. Phases’ characteristics of poultry litter hydrothermal carbonization under a range of process parameters. Bioresource technology, 219, pp.632-642. | 0.432 | 0.48 | 0.528 |  | percent (volume/volume sample feedstock) | 10 | 4.32 | 4.8 | 5.28 | kg/ton gp
Feedstock GP H2S 250 | Mau, V., Quance, J., Posmanik, R. and Gross, A., 2016. Phases’ characteristics of poultry litter hydrothermal carbonization under a range of process parameters. Bioresource technology, 219, pp.632-642. | 0.09 | 0.1 | 0.11 |  | percent (volume/volume sample feedstock) | 10 | 0.9 | 1 | 1.1 | kg/ton gp
Feedstock GP H2 250 | Mau, V., Quance, J., Posmanik, R. and Gross, A., 2016. Phases’ characteristics of poultry litter hydrothermal carbonization under a range of process parameters. Bioresource technology, 219, pp.632-642. | 21.978 | 24.42 | 26.862 |  | percent (volume/volume sample feedstock) | 10 | 219.78 | 244.2 | 268.62 | kg/ton gp
Hydrochar
Feedstock Hydrochar N 180 | Heilmann, S.M., Molde, J.S., Timler, J.G., Wood, B.M., Mikula, A.L., Vozhdayev, G.V., Colosky, E.C., Spokas, K.A. and Valentas, K.J., 2014. Phosphorus reclamation through hydrothermal carbonization of animal manures. Environmental science & technology, 48(17), pp.10323-10329. | 1.7406 | 1.934 | 2.1274 |  | percent | 0.030303 | 0.052745 | 0.058606 | 0.064467 | kg N fertilizer offset /ton hydrochar
Feedstock Hydrochar P 180 | Heilmann, S.M., Molde, J.S., Timler, J.G., Wood, B.M., Mikula, A.L., Vozhdayev, G.V., Colosky, E.C., Spokas, K.A. and Valentas, K.J., 2014. Phosphorus reclamation through hydrothermal carbonization of animal manures. Environmental science & technology, 48(17), pp.10323-10329. | 2.6379 | 2.931 | 3.2241 |  | percent | 0.022727 | 0.059952 | 0.066614 | 0.073275 | kg P fertilizer offset /ton hydrochar
Feedstock Hydrochar K 180 | Heilmann, S.M., Molde, J.S., Timler, J.G., Wood, B.M., Mikula, A.L., Vozhdayev, G.V., Colosky, E.C., Spokas, K.A. and Valentas, K.J., 2014. Phosphorus reclamation through hydrothermal carbonization of animal manures. Environmental science & technology, 48(17), pp.10323-10329. | 0.117 | 0.13 | 0.143 |  | percent | 0.012048 | 0.0014096 | 0.0015663 | 0.0017229 | kg K fertilizer offset /ton hydrochar
Feedstock Hydrochar N 200 | Heilmann, S.M., Molde, J.S., Timler, J.G., Wood, B.M., Mikula, A.L., Vozhdayev, G.V., Colosky, E.C., Spokas, K.A. and Valentas, K.J., 2014. Phosphorus reclamation through hydrothermal carbonization of animal manures. Environmental science & technology, 48(17), pp.10323-10329. | 2.103 | 2.3367 | 2.5703 |  | percent | 0.030303 | 0.063727 | 0.070808 | 0.077889 | kg N fertilizer offset /ton hydrochar
Feedstock Hydrochar P 200 | Heilmann, S.M., Molde, J.S., Timler, J.G., Wood, B.M., Mikula, A.L., Vozhdayev, G.V., Colosky, E.C., Spokas, K.A. and Valentas, K.J., 2014. Phosphorus reclamation through hydrothermal carbonization of animal manures. Environmental science & technology, 48(17), pp.10323-10329. | 2.8995 | 3.2217 | 3.5438 |  | percent | 0.022727 | 0.065898 | 0.07322 | 0.080542 | kg P fertilizer offset /ton hydrochar
Feedstock Hydrochar K 200 | Heilmann, S.M., Molde, J.S., Timler, J.G., Wood, B.M., Mikula, A.L., Vozhdayev, G.V., Colosky, E.C., Spokas, K.A. and Valentas, K.J., 2014. Phosphorus reclamation through hydrothermal carbonization of animal manures. Environmental science & technology, 48(17), pp.10323-10329. | 0.117 | 0.13 | 0.143 |  | percent | 0.012048 | 0.0014096 | 0.0015663 | 0.0017229 | kg K fertilizer offset /ton hydrochar
Feedstock Hydrochar N 220 | Heilmann, S.M., Molde, J.S., Timler, J.G., Wood, B.M., Mikula, A.L., Vozhdayev, G.V., Colosky, E.C., Spokas, K.A. and Valentas, K.J., 2014. Phosphorus reclamation through hydrothermal carbonization of animal manures. Environmental science & technology, 48(17), pp.10323-10329. | 2.4654 | 2.7393 | 3.0133 |  | percent | 0.030303 | 0.074709 | 0.08301 | 0.091311 | kg N fertilizer offset /ton hydrochar
Feedstock Hydrochar P 220 | Heilmann, S.M., Molde, J.S., Timler, J.G., Wood, B.M., Mikula, A.L., Vozhdayev, G.V., Colosky, E.C., Spokas, K.A. and Valentas, K.J., 2014. Phosphorus reclamation through hydrothermal carbonization of animal manures. Environmental science & technology, 48(17), pp.10323-10329. | 3.1611 | 3.5123 | 3.8636 |  | percent | 0.022727 | 0.071843 | 0.079826 | 0.087808 | kg P fertilizer offset /ton hydrochar
Feedstock Hydrochar K 220 | Heilmann, S.M., Molde, J.S., Timler, J.G., Wood, B.M., Mikula, A.L., Vozhdayev, G.V., Colosky, E.C., Spokas, K.A. and Valentas, K.J., 2014. Phosphorus reclamation through hydrothermal carbonization of animal manures. Environmental science & technology, 48(17), pp.10323-10329. | 0.117 | 0.13 | 0.143 |  | percent | 0.012048 | 0.0014096 | 0.0015663 | 0.0017229 | kg K fertilizer offset /ton hydrochar
Feedstock Hydrochar N 250 | Heilmann, S.M., Molde, J.S., Timler, J.G., Wood, B.M., Mikula, A.L., Vozhdayev, G.V., Colosky, E.C., Spokas, K.A. and Valentas, K.J., 2014. Phosphorus reclamation through hydrothermal carbonization of animal manures. Environmental science & technology, 48(17), pp.10323-10329. | 0.15 | 0.16667 | 0.18333 |  | percent | 0.030303 | 0.0045455 | 0.0050505 | 0.0055556 | kg N fertilizer offset /ton hydrochar
Feedstock Hydrochar P 250 | Heilmann, S.M., Molde, J.S., Timler, J.G., Wood, B.M., Mikula, A.L., Vozhdayev, G.V., Colosky, E.C., Spokas, K.A. and Valentas, K.J., 2014. Phosphorus reclamation through hydrothermal carbonization of animal manures. Environmental science & technology, 48(17), pp.10323-10329. | 3.5535 | 3.9483 | 4.3432 |  | percent | 0.022727 | 0.080761 | 0.089735 | 0.098708 | kg P fertilizer offset /ton hydrochar
Feedstock Hydrochar K 250 | Heilmann, S.M., Molde, J.S., Timler, J.G., Wood, B.M., Mikula, A.L., Vozhdayev, G.V., Colosky, E.C., Spokas, K.A. and Valentas, K.J., 2014. Phosphorus reclamation through hydrothermal carbonization of animal manures. Environmental science & technology, 48(17), pp.10323-10329. | 0.117 | 0.13 | 0.143 |  | percent | 0.012048 | 0.0014096 | 0.0015663 | 0.0017229 | kg K fertilizer offset /ton hydrochar
Hydrochar Selling Price | Carrasco, S., Pino-Cortés, E., Barra-Marín, A., Fierro-Gallegos, A. and León, M., 2022. Use of Hydrochar Produced by Hydrothermal Carbonization of Lignocellulosic Biomass for Thermal Power Plants in Chile: A Techno-Economic and Environmental Study. Sustainability, 14(13), p.8041. | Hydrochar can be used as fuel to offset coal in coal-fired power plants
Coal Energy Density | https://www.eia.gov/coal/markets/ | 11700 | 13000 | 14300 |  | btu/lb | 0.002326 | 27.2142 | 30.238 | 33.2618 | MJ/kg coal
Coal Price | https://www.eia.gov/coal/markets/ | 99 | 110 | 121 |  | 2002 $USD/short ton | 0.00082554 | 0.081728 | 0.090809 | 0.09989 | $USD/kg coal
Dollars per MJ of hydrochar | calculations | [6 empty] | 0.0030031 | 0.0030031 | 0.0030031 | $USD/MJ hydrochar
HTL
Feedstock Hydrochar HHV 350 | Ekpo, U., Ross, A.B., Camargo-Valero, M.A. and Williams, P.T., 2016. A comparison of product yields and inorganic content in process streams following thermal hydrolysis and hydrothermal processing of microalgae, manure and digestate. Bioresource technology, 200, pp.951-960. | 22.86 | 25.4 | 27.94 |  | MJ/kg | 1000 | 22860 | 25400 | 27940 | MJ/ton Hydrochar 350
Feedstock Biooil HHV 350 | Kantarli, I.C., Kabadayi, A., Ucar, S. and Yanik, J., 2016. Conversion of poultry wastes into energy feedstocks. Waste Management, 56, pp.530-539. | 34.38 | 38.2 | 42.02 |  | MJ/kg | 1000 | 34380 | 38200 | 42020 | MJ/ton Biooil 350
Feedstock Hydrochar Yield 350 | Ekpo, U., Ross, A.B., Camargo-Valero, M.A. and Williams, P.T., 2016. A comparison of product yields and inorganic content in process streams following thermal hydrolysis and hydrothermal processing of microalgae, manure and digestate. Bioresource technology, 200, pp.951-960. | 15.39 | 17.1 | 18.81 |  | percent | 1 | 15.39 | 17.1 | 18.81 | percent
Feedstock GP Yield 350 | Ekpo, U., Ross, A.B., Camargo-Valero, M.A. and Williams, P.T., 2016. A comparison of product yields and inorganic content in process streams following thermal hydrolysis and hydrothermal processing of microalgae, manure and digestate. Bioresource technology, 200, pp.951-960. | 10.26 | 11.4 | 12.54 |  | percent | 1 | 10.26 | 11.4 | 12.54 | percent
Feedstock Biooil Yield 350 | Ekpo, U., Ross, A.B., Camargo-Valero, M.A. and Williams, P.T., 2016. A comparison of product yields and inorganic content in process streams following thermal hydrolysis and hydrothermal processing of microalgae, manure and digestate. Bioresource technology, 200, pp.951-960. | 15.3 | 17 | 18.7 |  | percent | 1 | 15.3 | 17 | 18.7 | percent
Feedstock Aqueous Phase Yield 350 | Ekpo, U., Ross, A.B., Camargo-Valero, M.A. and Williams, P.T., 2016. A comparison of product yields and inorganic content in process streams following thermal hydrolysis and hydrothermal processing of microalgae, manure and digestate. Bioresource technology, 200, pp.951-960. | 49.05 | 54.5 | 59.95 |  | percent | 1 | 49.05 | 54.5 | 59.95 | percent
Feedstock GP CO2 350 | Dharani |  | 100 |  |  | percent |  |  | 100 |  | percent
Feedstock Hydrochar H/C 350 | Ekpo, U., Ross, A.B., Camargo-Valero, M.A. and Williams, P.T., 2016. A comparison of product yields and inorganic content in process streams following thermal hydrolysis and hydrothermal processing of microalgae, manure and digestate. Bioresource technology, 200, pp.951-960. | 1.365 | 1.2285 | 1.1168 |  | atomic ratio | -74.3 | 8.7789 | 18.921 | 27.2191 | kg carbon sequestration/ton feedstock
Feedstock Hydrochar C 350 | Ekpo, U., Ross, A.B., Camargo-Valero, M.A. and Williams, P.T., 2016. A comparison of product yields and inorganic content in process streams following thermal hydrolysis and hydrothermal processing of microalgae, manure and digestate. Bioresource technology, 200, pp.951-960. | 49.23 | 54.7 | 60.17 |  | percent | 10 | 492.3 | 547 | 601.7 | kg C / ton feedstock
Feedstock Hydrochar N 350 | Ekpo, U., Ross, A.B., Camargo-Valero, M.A. and Williams, P.T., 2016. A comparison of product yields and inorganic content in process streams following thermal hydrolysis and hydrothermal processing of microalgae, manure and digestate. Bioresource technology, 200, pp.951-960. | 3.51 | 3.9 | 4.29 |  | percent | 30.303 | 106.3636 | 118.1818 | 130 | kg N fertilizer offset /ton hydrochar
Feedstock Hydrochar P 350 | Ekpo, U., Ross, A.B., Camargo-Valero, M.A. and Williams, P.T., 2016. A comparison of product yields and inorganic content in process streams following thermal hydrolysis and hydrothermal processing of microalgae, manure and digestate. Bioresource technology, 200, pp.951-960. | 36207 | 40230 | 44253 |  | mg/kg | 0.0022727 | 82.2886 | 91.4318 | 100.575 | kg P fertilizer offset /ton hydrochar
Feedstock Hydrochar K 350 | Ekpo, U., Ross, A.B., Camargo-Valero, M.A. and Williams, P.T., 2016. A comparison of product yields and inorganic content in process streams following thermal hydrolysis and hydrothermal processing of microalgae, manure and digestate. Bioresource technology, 200, pp.951-960. | 666 | 740 | 814 |  | mg/kg | 0.0012048 | 0.80241 | 0.89157 | 0.98072 | kg K fertilizer offset /ton hydrochar

## ALCA Data
Model Parameters | ReCiPe midpoint (H)
Name | Citation | Process Name | Original Low Value | Original Level Value | Original High Value | Original Year | Original Units | Conversion Factor | New Low Value | New Level Value | New High Value | New Unit Numerator | New Unit Denominator | Notes
natural gas, acidification | ecoinvent | heat and power co-generation, natural gas, conventional power plant, 100MW electrical ¦ heat, district or industrial, natural gas ¦ Consequential, Sheat and power co-generation, natural gas, conventional power plant, 100MW electrical ¦ heat, district or industrial, natural gas ¦ Cutoff, S - US-NPCC |  | 1.381e-05 |  |  | MJ | 1 |  | 1.381e-05 |  | kg SO2-Eq | MJ | Produced High Voltage Electricity - necessary to transform to low voltage???
natural gas, climate change | ecoinvent | heat and power co-generation, natural gas, conventional power plant, 100MW electrical ¦ heat, district or industrial, natural gas ¦ Cutoff, S - US-NPCC |  | 0.03189 |  |  | MJ | 1 |  | 0.03189 |  | kg CO2-Eq | MJ
natural gas, ecotoxicity: freshwater | ecoinvent | heat and power co-generation, natural gas, conventional power plant, 100MW electrical ¦ heat, district or industrial, natural gas ¦ Cutoff, S - US-NPCC |  | 0.00013 |  |  | MJ | 1 |  | 0.00013 |  | kg 1,4 DCB-Eq | MJ
natural gas, ecotoxicity: marine | ecoinvent | heat and power co-generation, natural gas, conventional power plant, 100MW electrical ¦ heat, district or industrial, natural gas ¦ Cutoff, S - US-NPCC |  | 0.00017 |  |  | MJ | 1 |  | 0.00017 |  | kg 1,4 DCB-Eq | MJ
natural gas, ecotoxicity: terrestrial | ecoinvent | heat and power co-generation, natural gas, conventional power plant, 100MW electrical ¦ heat, district or industrial, natural gas ¦ Cutoff, S - US-NPCC |  | 0.01053 |  |  | MJ | 1 |  | 0.01053 |  | kg 1,4 DCB-Eq | MJ
natural gas, energy resources | ecoinvent | heat and power co-generation, natural gas, conventional power plant, 100MW electrical ¦ heat, district or industrial, natural gas ¦ Cutoff, S - US-NPCC |  | 0.01203 |  |  | MJ | 1 |  | 0.01203 |  | kg-oil-Eq | MJ
natural gas, eutrophication: freshwater | ecoinvent | heat and power co-generation, natural gas, conventional power plant, 100MW electrical ¦ heat, district or industrial, natural gas ¦ Cutoff, S - US-NPCC |  | 5.4954e-07 |  |  | MJ | 1 |  | 5.4954e-07 |  | kg P-Eq | MJ
natural gas, eutrophication: marine | ecoinvent | heat and power co-generation, natural gas, conventional power plant, 100MW electrical ¦ heat, district or industrial, natural gas ¦ Cutoff, S - US-NPCC |  | 6.9186e-08 |  |  | MJ | 1 |  | 6.9186e-08 |  | kg N-Eq | MJ
natural gas, human toxicity: carcinogenic | ecoinvent | heat and power co-generation, natural gas, conventional power plant, 100MW electrical ¦ heat, district or industrial, natural gas ¦ Cutoff, S - US-NPCC |  | 0.00039 |  |  | MJ | 1 |  | 0.00039 |  | kg 1,4 DCB-Eq | MJ
natural gas, human toxicity: non -carcinogenic | ecoinvent | heat and power co-generation, natural gas, conventional power plant, 100MW electrical ¦ heat, district or industrial, natural gas ¦ Cutoff, S - US-NPCC |  | 0.00232 |  |  | MJ | 1 |  | 0.00232 |  | kg 1,4 DCB-Eq | MJ
natural gas, ionising radiation | ecoinvent | heat and power co-generation, natural gas, conventional power plant, 100MW electrical ¦ heat, district or industrial, natural gas ¦ Cutoff, S - US-NPCC |  | 0.00011 |  |  | MJ | 1 |  | 0.00011 |  | Co-60-Eq | MJ
natural gas, land use | ecoinvent | heat and power co-generation, natural gas, conventional power plant, 100MW electrical ¦ heat, district or industrial, natural gas ¦ Cutoff, S - US-NPCC |  | 4.7838e-05 |  |  | MJ | 1 |  | 4.7838e-05 |  | m^2*a crop - Eq | MJ
natural gas, material resources | ecoinvent | heat and power co-generation, natural gas, conventional power plant, 100MW electrical ¦ heat, district or industrial, natural gas ¦ Cutoff, S - US-NPCC |  | 0.00016 |  |  | MJ | 1 |  | 0.00016 |  | kg Cu-Eq | MJ
natural gas, ozone depletion | ecoinvent | heat and power co-generation, natural gas, conventional power plant, 100MW electrical ¦ heat, district or industrial, natural gas ¦ Cutoff, S - US-NPCC |  | 5.6194e-09 |  |  | MJ | 1 |  | 5.6194e-09 |  | kg CFC-11-Eq | MJ
natural gas, particulate matter formation | ecoinvent | heat and power co-generation, natural gas, conventional power plant, 100MW electrical ¦ heat, district or industrial, natural gas ¦ Cutoff, S - US-NPCC |  | 5.5468e-06 |  |  | MJ | 1 |  | 5.5468e-06 |  | kg PM2.5-Eq | MJ
natural gas, photochemical oxidant formation: human health | ecoinvent | heat and power co-generation, natural gas, conventional power plant, 100MW electrical ¦ heat, district or industrial, natural gas ¦ Cutoff, S - US-NPCC |  | 3.4452e-05 |  |  | MJ | 1 |  | 3.4452e-05 |  | kg NOx-Eq | MJ
natural gas, photochemical oxidant formation: terrestrial ecosystems | ecoinvent | heat and power co-generation, natural gas, conventional power plant, 100MW electrical ¦ heat, district or industrial, natural gas ¦ Cutoff, S - US-NPCC |  | 3.9466e-05 |  |  | MJ | 1 |  | 3.9466e-05 |  | kg NOx-Eq | MJ
natural gas, water use | ecoinvent | heat and power co-generation, natural gas, conventional power plant, 100MW electrical ¦ heat, district or industrial, natural gas ¦ Cutoff, S - US-NPCC |  | 6.5298e-05 |  |  | MJ | 1 |  | 6.5298e-05 |  | m^3 | MJ
grid electricity, acidification | ecoinvent | market for electricity, low voltage ¦ electricity, low voltage ¦ Cutoff, S |  | 0.00037 |  |  | kWh | 1 |  | 0.00037 |  | kg SO2-Eq | kWh
grid electricity, climate change | ecoinvent | market for electricity, low voltage ¦ electricity, low voltage ¦ Cutoff, S |  | 0.24926 |  |  | kWh | 1 |  | 0.24926 |  | kg CO2-Eq | kWh
grid electricity, ecotoxicity: freshwater | ecoinvent | market for electricity, low voltage ¦ electricity, low voltage ¦ Cutoff, S |  | 0.03449 |  |  | kWh | 1 |  | 0.03449 |  | kg 1,4 DCB-Eq | kWh
grid electricity, ecotoxicity: marine | ecoinvent | market for electricity, low voltage ¦ electricity, low voltage ¦ Cutoff, S |  | 0.04289 |  |  | kWh | 1 |  | 0.04289 |  | kg 1,4 DCB-Eq | kWh
grid electricity, ecotoxicity: terrestrial | ecoinvent | market for electricity, low voltage ¦ electricity, low voltage ¦ Cutoff, S |  | 1.8829 |  |  | kWh | 1 |  | 1.8829 |  | kg 1,4 DCB-Eq | kWh
grid electricity, energy resources | ecoinvent | market for electricity, low voltage ¦ electricity, low voltage ¦ Cutoff, S |  | 0.08826 |  |  | kWh | 1 |  | 0.08826 |  | kg-oil-Eq | kWh
grid electricity, eutrophication: freshwater | ecoinvent | market for electricity, low voltage ¦ electricity, low voltage ¦ Cutoff, S |  | 3.1601e-05 |  |  | kWh | 1 |  | 3.1601e-05 |  | kg P-Eq | kWh
grid electricity, eutrophication: marine | ecoinvent | market for electricity, low voltage ¦ electricity, low voltage ¦ Cutoff, S |  | 6.0714e-06 |  |  | kWh | 1 |  | 6.0714e-06 |  | kg N-Eq | kWh
grid electricity, human toxicity: carcinogenic | ecoinvent | market for electricity, low voltage ¦ electricity, low voltage ¦ Cutoff, S |  | 0.00836 |  |  | kWh | 1 |  | 0.00836 |  | kg 1,4 DCB-Eq | kWh
grid electricity, human toxicity: non -carcinogenic | ecoinvent | market for electricity, low voltage ¦ electricity, low voltage ¦ Cutoff, S |  | 0.33619 |  |  | kWh | 1 |  | 0.33619 |  | kg 1,4 DCB-Eq | kWh
grid electricity, ionising radiation | ecoinvent | market for electricity, low voltage ¦ electricity, low voltage ¦ Cutoff, S |  | 0.25206 |  |  | kWh | 1 |  | 0.25206 |  | Co-60-Eq | kWh
grid electricity, land use | ecoinvent | market for electricity, low voltage ¦ electricity, low voltage ¦ Cutoff, S |  | 0.01414 |  |  | kWh | 1 |  | 0.01414 |  | m^2*a crop - Eq | kWh
grid electricity, material resources | ecoinvent | market for electricity, low voltage ¦ electricity, low voltage ¦ Cutoff, S |  | 0.00029 |  |  | kWh | 1 |  | 0.00029 |  | kg Cu-Eq | kWh
grid electricity, ozone depletion | ecoinvent | market for electricity, low voltage ¦ electricity, low voltage ¦ Cutoff, S |  | 1.2566e-07 |  |  | kWh | 1 |  | 1.2566e-07 |  | kg CFC-11-Eq | kWh
grid electricity, particulate matter formation | ecoinvent | market for electricity, low voltage ¦ electricity, low voltage ¦ Cutoff, S |  | 0.00014 |  |  | kWh | 1 |  | 0.00014 |  | kg PM2.5-Eq | kWh
grid electricity, photochemical oxidant formation: human health | ecoinvent | market for electricity, low voltage ¦ electricity, low voltage ¦ Cutoff, S |  | 0.00031 |  |  | kWh | 1 |  | 0.00031 |  | kg NOx-Eq | kWh
grid electricity, photochemical oxidant formation: terrestrial ecosystems | ecoinvent | market for electricity, low voltage ¦ electricity, low voltage ¦ Cutoff, S |  | 0.00035 |  |  | kWh | 1 |  | 0.00035 |  | kg NOx-Eq | kWh
grid electricity, water use | ecoinvent | market for electricity, low voltage ¦ electricity, low voltage ¦ Cutoff, S |  | 0.00547 |  |  | kWh | 1 |  | 0.00547 |  | m^3 | kWh
diesel, acidification | ecoinvent | market for diesel, burned in agricultural machinery ¦ diesel, burned in agricultural machinery ¦ Cutoff, S - GLO |  | 0.00058 |  |  | MJ | 145.8 |  | 0.084564 |  | kg SO2-Eq | gal
diesel, climate change | ecoinvent | market for diesel, burned in agricultural machinery ¦ diesel, burned in agricultural machinery ¦ Cutoff, S - GLO |  | 0.13541 |  |  | MJ | 145.8 |  | 19.7428 |  | kg CO2-Eq | gal
diesel, ecotoxicity: freshwater | ecoinvent | market for diesel, burned in agricultural machinery ¦ diesel, burned in agricultural machinery ¦ Cutoff, S - GLO |  | 0.00544 |  |  | MJ | 145.8 |  | 0.79315 |  | kg 1,4 DCB-Eq | gal
diesel, ecotoxicity: marine | ecoinvent | market for diesel, burned in agricultural machinery ¦ diesel, burned in agricultural machinery ¦ Cutoff, S - GLO |  | 0.00716 |  |  | MJ | 145.8 |  | 1.0439 |  | kg 1,4 DCB-Eq | gal
diesel, ecotoxicity: terrestrial | ecoinvent | market for diesel, burned in agricultural machinery ¦ diesel, burned in agricultural machinery ¦ Cutoff, S - GLO |  | 0.48592 |  |  | MJ | 145.8 |  | 70.8471 |  | kg 1,4 DCB-Eq | gal
diesel, energy resources | ecoinvent | market for diesel, burned in agricultural machinery ¦ diesel, burned in agricultural machinery ¦ Cutoff, S - GLO |  | 0.03758 |  |  | MJ | 145.8 |  | 5.4792 |  | kg-oil-Eq | gal
diesel, eutrophication: freshwater | ecoinvent | market for diesel, burned in agricultural machinery ¦ diesel, burned in agricultural machinery ¦ Cutoff, S - GLO |  | 1.8821e-05 |  |  | MJ | 145.8 |  | 0.0027441 |  | kg P-Eq | gal
diesel, eutrophication: marine | ecoinvent | market for diesel, burned in agricultural machinery ¦ diesel, burned in agricultural machinery ¦ Cutoff, S - GLO |  | 3.8468e-06 |  |  | MJ | 145.8 |  | 0.00056086 |  | kg N-Eq | gal
diesel, human toxicity: carcinogenic | ecoinvent | market for diesel, burned in agricultural machinery ¦ diesel, burned in agricultural machinery ¦ Cutoff, S - GLO |  | 0.01075 |  |  | MJ | 145.8 |  | 1.5674 |  | kg 1,4 DCB-Eq | gal
diesel, human toxicity: non -carcinogenic | ecoinvent | market for diesel, burned in agricultural machinery ¦ diesel, burned in agricultural machinery ¦ Cutoff, S - GLO |  | 0.49193 |  |  | MJ | 145.8 |  | 71.7234 |  | kg 1,4 DCB-Eq | gal
diesel, ionising radiation | ecoinvent | market for diesel, burned in agricultural machinery ¦ diesel, burned in agricultural machinery ¦ Cutoff, S - GLO |  | 0.00184 |  |  | MJ | 145.8 |  | 0.26827 |  | Co-60-Eq | gal
diesel, land use | ecoinvent | market for diesel, burned in agricultural machinery ¦ diesel, burned in agricultural machinery ¦ Cutoff, S - GLO |  | 0.01126 |  |  | MJ | 145.8 |  | 1.6417 |  | m^2*a crop - Eq | gal
diesel, material resources | ecoinvent | market for diesel, burned in agricultural machinery ¦ diesel, burned in agricultural machinery ¦ Cutoff, S - GLO |  | 0.00341 |  |  | MJ | 145.8 |  | 0.49718 |  | kg Cu-Eq | gal
diesel, ozone depletion | ecoinvent | market for diesel, burned in agricultural machinery ¦ diesel, burned in agricultural machinery ¦ Cutoff, S - GLO |  | 4.4722e-08 |  |  | MJ | 145.8 |  | 6.5205e-06 |  | kg CFC-11-Eq | gal
diesel, particulate matter formation | ecoinvent | market for diesel, burned in agricultural machinery ¦ diesel, burned in agricultural machinery ¦ Cutoff, S - GLO |  | 0.00032 |  |  | MJ | 145.8 |  | 0.046656 |  | kg PM2.5-Eq | gal
diesel, photochemical oxidant formation: human health | ecoinvent | market for diesel, burned in agricultural machinery ¦ diesel, burned in agricultural machinery ¦ Cutoff, S - GLO |  | 0.00106 |  |  | MJ | 145.8 |  | 0.15455 |  | kg NOx-Eq | gal
diesel, photochemical oxidant formation: terrestrial ecosystems | ecoinvent | market for diesel, burned in agricultural machinery ¦ diesel, burned in agricultural machinery ¦ Cutoff, S - GLO |  | 0.00109 |  |  | MJ | 145.8 |  | 0.15892 |  | kg NOx-Eq | gal
diesel, water use | ecoinvent | market for diesel, burned in agricultural machinery ¦ diesel, burned in agricultural machinery ¦ Cutoff, S - GLO |  | 0.00029 |  |  | MJ | 145.8 |  | 0.042282 |  | m^3 | gal
water, acidification | ecoinvent | market for water, decarbonised ¦ water, decarbonised ¦ Cutoff, S |  | 1.6661e-07 |  |  | kg | 1000 |  | 0.00016661 |  | kg SO2-Eq | ton
water, climate change | ecoinvent | market for water, decarbonised ¦ water, decarbonised ¦ Cutoff, S |  | 7.5633e-05 |  |  | kg | 1000 |  | 0.075633 |  | kg CO2-Eq | ton
water, ecotoxicity: freshwater | ecoinvent | market for water, decarbonised ¦ water, decarbonised ¦ Cutoff, S |  | 3.2776e-06 |  |  | kg | 1000 |  | 0.0032776 |  | kg 1,4 DCB-Eq | ton
water, ecotoxicity: marine | ecoinvent | market for water, decarbonised ¦ water, decarbonised ¦ Cutoff, S |  | 4.4453e-06 |  |  | kg | 1000 |  | 0.0044453 |  | kg 1,4 DCB-Eq | ton
water, ecotoxicity: terrestrial | ecoinvent | market for water, decarbonised ¦ water, decarbonised ¦ Cutoff, S |  | 0.00017 |  |  | kg | 1000 |  | 0.17 |  | kg 1,4 DCB-Eq | ton
water, energy resources | ecoinvent | market for water, decarbonised ¦ water, decarbonised ¦ Cutoff, S |  | 2.4426e-05 |  |  | kg | 1000 |  | 0.024426 |  | kg-oil-Eq | ton
water, eutrophication: freshwater | ecoinvent | market for water, decarbonised ¦ water, decarbonised ¦ Cutoff, S |  | 2.0672e-07 |  |  | kg | 1000 |  | 0.00020672 |  | kg P-Eq | ton
water, eutrophication: marine | ecoinvent | market for water, decarbonised ¦ water, decarbonised ¦ Cutoff, S |  | 2.0551e-07 |  |  | kg | 1000 |  | 0.00020551 |  | kg N-Eq | ton
water, human toxicity: carcinogenic | ecoinvent | market for water, decarbonised ¦ water, decarbonised ¦ Cutoff, S |  | 3.738e-05 |  |  | kg | 1000 |  | 0.03738 |  | kg 1,4 DCB-Eq | ton
water, human toxicity: non -carcinogenic | ecoinvent | market for water, decarbonised ¦ water, decarbonised ¦ Cutoff, S |  | 0.00036 |  |  | kg | 1000 |  | 0.36 |  | kg 1,4 DCB-Eq | ton
water, ionising radiation | ecoinvent | market for water, decarbonised ¦ water, decarbonised ¦ Cutoff, S |  | 1.9426e-05 |  |  | kg | 1000 |  | 0.019426 |  | Co-60-Eq | ton
water, land use | ecoinvent | market for water, decarbonised ¦ water, decarbonised ¦ Cutoff, S |  | 4.9553e-06 |  |  | kg | 1000 |  | 0.0049553 |  | m^2*a crop - Eq | ton
water, material resources | ecoinvent | market for water, decarbonised ¦ water, decarbonised ¦ Cutoff, S |  | 6.985e-07 |  |  | kg | 1000 |  | 0.0006985 |  | kg Cu-Eq | ton
water, ozone depletion | ecoinvent | market for water, decarbonised ¦ water, decarbonised ¦ Cutoff, S |  | 2.5698e-11 |  |  | kg | 1000 |  | 2.5699e-08 |  | kg CFC-11-Eq | ton
water, particulate matter formation | ecoinvent | market for water, decarbonised ¦ water, decarbonised ¦ Cutoff, S |  | 1.4378e-07 |  |  | kg | 1000 |  | 0.00014378 |  | kg PM2.5-Eq | ton
water, photochemical oxidant formation: human health | ecoinvent | market for water, decarbonised ¦ water, decarbonised ¦ Cutoff, S |  | 1.5242e-07 |  |  | kg | 1000 |  | 0.00015242 |  | kg NOx-Eq | ton
water, photochemical oxidant formation: terrestrial ecosystems | ecoinvent | market for water, decarbonised ¦ water, decarbonised ¦ Cutoff, S |  | 1.6118e-07 |  |  | kg | 1000 |  | 0.00016118 |  | kg NOx-Eq | ton
water, water use | ecoinvent | market for water, decarbonised ¦ water, decarbonised ¦ Cutoff, S |  | 4.8212e-06 |  |  | kg | 1000 |  | 0.0048212 |  | m^3 | ton
biochar-chp-400, acidification | openlca | modification of electricity production, hard coal |  | 0.00463 |  |  | kWh | 1370.8333 |  | 6.347 |  | kg SO2-Eq | ton biochar
biochar-chp-400, climate change | openlca | modification of electricity production, hard coal |  | 1.1867 |  |  | kWh | 1370.8333 |  | 1626.8365 |  | kg CO2-Eq | ton biochar
biochar-chp-400, ecotoxicity: freshwater | openlca | modification of electricity production, hard coal |  | 0.02268 |  |  | kWh | 1370.8333 |  | 31.0905 |  | kg 1,4 DCB-Eq | ton biochar
biochar-chp-400, ecotoxicity: marine | openlca | modification of electricity production, hard coal |  | 0.03101 |  |  | kWh | 1370.8333 |  | 42.5095 |  | kg 1,4 DCB-Eq | ton biochar
biochar-chp-400, ecotoxicity: terrestrial | openlca | modification of electricity production, hard coal |  | 0.65236 |  |  | kWh | 1370.8333 |  | 894.2768 |  | kg 1,4 DCB-Eq | ton biochar
biochar-chp-400, energy resources | openlca | modification of electricity production, hard coal |  | 0.24526 |  |  | kWh | 1370.8333 |  | 336.2106 |  | kg-oil-Eq | ton biochar
biochar-chp-400, eutrophication: freshwater | openlca | modification of electricity production, hard coal |  | 0.00055 |  |  | kWh | 1370.8333 |  | 0.75396 |  | kg P-Eq | ton biochar
biochar-chp-400, eutrophication: marine | openlca | modification of electricity production, hard coal |  | 3.5309e-05 |  |  | kWh | 1370.8333 |  | 0.048402 |  | kg N-Eq | ton biochar
biochar-chp-400, human toxicity: carcinogenic | openlca | modification of electricity production, hard coal |  | 0.03967 |  |  | kWh | 1370.8333 |  | 54.381 |  | kg 1,4 DCB-Eq | ton biochar
biochar-chp-400, human toxicity: non -carcinogenic | openlca | modification of electricity production, hard coal |  | 0.84142 |  |  | kWh | 1370.8333 |  | 1153.4466 |  | kg 1,4 DCB-Eq | ton biochar
biochar-chp-400, ionising radiation | openlca | modification of electricity production, hard coal |  | 0.00055 |  |  | kWh | 1370.8333 |  | 0.75396 |  | Co-60-Eq | ton biochar
biochar-chp-400, land use | openlca | modification of electricity production, hard coal |  | 0.01238 |  |  | kWh | 1370.8333 |  | 16.9709 |  | m^2*a crop - Eq | ton biochar
biochar-chp-400, material resources | openlca | modification of electricity production, hard coal |  | 0.00113 |  |  | kWh | 1370.8333 |  | 1.549 |  | kg Cu-Eq | ton biochar
biochar-chp-400, ozone depletion | openlca | modification of electricity production, hard coal |  | 3.2344e-07 |  |  | kWh | 1370.8333 |  | 0.00044339 |  | kg CFC-11-Eq | ton biochar
biochar-chp-400, particulate matter formation | openlca | modification of electricity production, hard coal |  | 0.00139 |  |  | kWh | 1370.8333 |  | 1.9055 |  | kg PM2.5-Eq | ton biochar
biochar-chp-400, photochemical oxidant formation: human health | openlca | modification of electricity production, hard coal |  | 0.00157 |  |  | kWh | 1370.8333 |  | 2.1522 |  | kg NOx-Eq | ton biochar
biochar-chp-400, photochemical oxidant formation: terrestrial ecosystems | openlca | modification of electricity production, hard coal |  | 0.00159 |  |  | kWh | 1370.8333 |  | 2.1796 |  | kg NOx-Eq | ton biochar
biochar-chp-400, water use | openlca | modification of electricity production, hard coal |  | 0.00117 |  |  | kWh | 1370.8333 |  | 1.6039 |  | m^3 | ton biochar
biochar-chp-450, acidification | openlca | modification of electricity production, hard coal |  | 0.00463 |  |  | kWh | 1225 |  | 5.6717 |  | kg SO2-Eq | ton biochar
biochar-chp-450, climate change | openlca | modification of electricity production, hard coal |  | 1.1867 |  |  | kWh | 1225 |  | 1453.7687 |  | kg CO2-Eq | ton biochar
biochar-chp-450, ecotoxicity: freshwater | openlca | modification of electricity production, hard coal |  | 0.02268 |  |  | kWh | 1225 |  | 27.783 |  | kg 1,4 DCB-Eq | ton biochar
biochar-chp-450, ecotoxicity: marine | openlca | modification of electricity production, hard coal |  | 0.03101 |  |  | kWh | 1225 |  | 37.9872 |  | kg 1,4 DCB-Eq | ton biochar
biochar-chp-450, ecotoxicity: terrestrial | openlca | modification of electricity production, hard coal |  | 0.65236 |  |  | kWh | 1225 |  | 799.141 |  | kg 1,4 DCB-Eq | ton biochar
biochar-chp-450, energy resources | openlca | modification of electricity production, hard coal |  | 0.24526 |  |  | kWh | 1225 |  | 300.4435 |  | kg-oil-Eq | ton biochar
biochar-chp-450, eutrophication: freshwater | openlca | modification of electricity production, hard coal |  | 0.00055 |  |  | kWh | 1225 |  | 0.67375 |  | kg P-Eq | ton biochar
biochar-chp-450, eutrophication: marine | openlca | modification of electricity production, hard coal |  | 3.5309e-05 |  |  | kWh | 1225 |  | 0.043253 |  | kg N-Eq | ton biochar
biochar-chp-450, human toxicity: carcinogenic | openlca | modification of electricity production, hard coal |  | 0.03967 |  |  | kWh | 1225 |  | 48.5957 |  | kg 1,4 DCB-Eq | ton biochar
biochar-chp-450, human toxicity: non -carcinogenic | openlca | modification of electricity production, hard coal |  | 0.84142 |  |  | kWh | 1225 |  | 1030.7395 |  | kg 1,4 DCB-Eq | ton biochar
biochar-chp-450, ionising radiation | openlca | modification of electricity production, hard coal |  | 0.00055 |  |  | kWh | 1225 |  | 0.67375 |  | Co-60-Eq | ton biochar
biochar-chp-450, land use | openlca | modification of electricity production, hard coal |  | 0.01238 |  |  | kWh | 1225 |  | 15.1655 |  | m^2*a crop - Eq | ton biochar
biochar-chp-450, material resources | openlca | modification of electricity production, hard coal |  | 0.00113 |  |  | kWh | 1225 |  | 1.3842 |  | kg Cu-Eq | ton biochar
biochar-chp-450, ozone depletion | openlca | modification of electricity production, hard coal |  | 3.2344e-07 |  |  | kWh | 1225 |  | 0.00039622 |  | kg CFC-11-Eq | ton biochar
biochar-chp-450, particulate matter formation | openlca | modification of electricity production, hard coal |  | 0.0014 |  |  | kWh | 1225 |  | 1.715 |  | kg PM2.5-Eq | ton biochar
biochar-chp-450, photochemical oxidant formation: human health | openlca | modification of electricity production, hard coal |  | 0.00157 |  |  | kWh | 1225 |  | 1.9232 |  | kg NOx-Eq | ton biochar
biochar-chp-450, photochemical oxidant formation: terrestrial ecosystems | openlca | modification of electricity production, hard coal |  | 0.00159 |  |  | kWh | 1225 |  | 1.9478 |  | kg NOx-Eq | ton biochar
biochar-chp-450, water use | openlca | modification of electricity production, hard coal |  | 0.00117 |  |  | kWh | 1225 |  | 1.4333 |  | m^3 | ton biochar
biochar-chp-500, acidification | openlca | modification of electricity production, hard coal |  | 0.00463 |  |  | kWh | 1156.9444 |  | 5.3567 |  | kg SO2-Eq | ton biochar
biochar-chp-500, climate change | openlca | modification of electricity production, hard coal |  | 1.1867 |  |  | kWh | 1156.9444 |  | 1373.0038 |  | kg CO2-Eq | ton biochar
biochar-chp-500, ecotoxicity: freshwater | openlca | modification of electricity production, hard coal |  | 0.02268 |  |  | kWh | 1156.9444 |  | 26.2395 |  | kg 1,4 DCB-Eq | ton biochar
biochar-chp-500, ecotoxicity: marine | openlca | modification of electricity production, hard coal |  | 0.03101 |  |  | kWh | 1156.9444 |  | 35.8768 |  | kg 1,4 DCB-Eq | ton biochar
biochar-chp-500, ecotoxicity: terrestrial | openlca | modification of electricity production, hard coal |  | 0.65236 |  |  | kWh | 1156.9444 |  | 754.7443 |  | kg 1,4 DCB-Eq | ton biochar
biochar-chp-500, energy resources | openlca | modification of electricity production, hard coal |  | 0.24526 |  |  | kWh | 1156.9444 |  | 283.7522 |  | kg-oil-Eq | ton biochar
biochar-chp-500, eutrophication: freshwater | openlca | modification of electricity production, hard coal |  | 0.00055 |  |  | kWh | 1156.9444 |  | 0.63632 |  | kg P-Eq | ton biochar
biochar-chp-500, eutrophication: marine | openlca | modification of electricity production, hard coal |  | 3.5309e-05 |  |  | kWh | 1156.9444 |  | 0.04085 |  | kg N-Eq | ton biochar
biochar-chp-500, human toxicity: carcinogenic | openlca | modification of electricity production, hard coal |  | 0.03967 |  |  | kWh | 1156.9444 |  | 45.896 |  | kg 1,4 DCB-Eq | ton biochar
biochar-chp-500, human toxicity: non -carcinogenic | openlca | modification of electricity production, hard coal |  | 0.84142 |  |  | kWh | 1156.9444 |  | 973.4762 |  | kg 1,4 DCB-Eq | ton biochar
biochar-chp-500, ionising radiation | openlca | modification of electricity production, hard coal |  | 0.00055 |  |  | kWh | 1156.9444 |  | 0.63632 |  | Co-60-Eq | ton biochar
biochar-chp-500, land use | openlca | modification of electricity production, hard coal |  | 0.01238 |  |  | kWh | 1156.9444 |  | 14.323 |  | m^2*a crop - Eq | ton biochar
biochar-chp-500, material resources | openlca | modification of electricity production, hard coal |  | 0.00113 |  |  | kWh | 1156.9444 |  | 1.3073 |  | kg Cu-Eq | ton biochar
biochar-chp-500, ozone depletion | openlca | modification of electricity production, hard coal |  | 3.2344e-07 |  |  | kWh | 1156.9444 |  | 0.0003742 |  | kg CFC-11-Eq | ton biochar
biochar-chp-500, particulate matter formation | openlca | modification of electricity production, hard coal |  | 0.0014 |  |  | kWh | 1156.9444 |  | 1.6197 |  | kg PM2.5-Eq | ton biochar
biochar-chp-500, photochemical oxidant formation: human health | openlca | modification of electricity production, hard coal |  | 0.00157 |  |  | kWh | 1156.9444 |  | 1.8164 |  | kg NOx-Eq | ton biochar
biochar-chp-500, photochemical oxidant formation: terrestrial ecosystems | openlca | modification of electricity production, hard coal |  | 0.00159 |  |  | kWh | 1156.9444 |  | 1.8395 |  | kg NOx-Eq | ton biochar
biochar-chp-500, water use | openlca | modification of electricity production, hard coal |  | 0.00117 |  |  | kWh | 1156.9444 |  | 1.3536 |  | m^3 | ton biochar
biochar-chp-550, acidification | openlca | modification of electricity production, hard coal |  | 0.00463 |  |  | kWh | 1127.7778 |  | 5.2216 |  | kg SO2-Eq | ton biochar
biochar-chp-550, climate change | openlca | modification of electricity production, hard coal |  | 1.1867 |  |  | kWh | 1127.7778 |  | 1338.3903 |  | kg CO2-Eq | ton biochar
biochar-chp-550, ecotoxicity: freshwater | openlca | modification of electricity production, hard coal |  | 0.02268 |  |  | kWh | 1127.7778 |  | 25.578 |  | kg 1,4 DCB-Eq | ton biochar
biochar-chp-550, ecotoxicity: marine | openlca | modification of electricity production, hard coal |  | 0.03101 |  |  | kWh | 1127.7778 |  | 34.9724 |  | kg 1,4 DCB-Eq | ton biochar
biochar-chp-550, ecotoxicity: terrestrial | openlca | modification of electricity production, hard coal |  | 0.65236 |  |  | kWh | 1127.7778 |  | 735.7171 |  | kg 1,4 DCB-Eq | ton biochar
biochar-chp-550, energy resources | openlca | modification of electricity production, hard coal |  | 0.24526 |  |  | kWh | 1127.7778 |  | 276.5988 |  | kg-oil-Eq | ton biochar
biochar-chp-550, eutrophication: freshwater | openlca | modification of electricity production, hard coal |  | 0.00055 |  |  | kWh | 1127.7778 |  | 0.62028 |  | kg P-Eq | ton biochar
biochar-chp-550, eutrophication: marine | openlca | modification of electricity production, hard coal |  | 3.5309e-05 |  |  | kWh | 1127.7778 |  | 0.03982 |  | kg N-Eq | ton biochar
biochar-chp-550, human toxicity: carcinogenic | openlca | modification of electricity production, hard coal |  | 0.03967 |  |  | kWh | 1127.7778 |  | 44.7389 |  | kg 1,4 DCB-Eq | ton biochar
biochar-chp-550, human toxicity: non -carcinogenic | openlca | modification of electricity production, hard coal |  | 0.84142 |  |  | kWh | 1127.7778 |  | 948.9348 |  | kg 1,4 DCB-Eq | ton biochar
biochar-chp-550, ionising radiation | openlca | modification of electricity production, hard coal |  | 0.00055 |  |  | kWh | 1127.7778 |  | 0.62028 |  | Co-60-Eq | ton biochar
biochar-chp-550, land use | openlca | modification of electricity production, hard coal |  | 0.01238 |  |  | kWh | 1127.7778 |  | 13.9619 |  | m^2*a crop - Eq | ton biochar
biochar-chp-550, material resources | openlca | modification of electricity production, hard coal |  | 0.00113 |  |  | kWh | 1127.7778 |  | 1.2744 |  | kg Cu-Eq | ton biochar
biochar-chp-550, ozone depletion | openlca | modification of electricity production, hard coal |  | 3.2344e-07 |  |  | kWh | 1127.7778 |  | 0.00036477 |  | kg CFC-11-Eq | ton biochar
biochar-chp-550, particulate matter formation | openlca | modification of electricity production, hard coal |  | 0.0014 |  |  | kWh | 1127.7778 |  | 1.5789 |  | kg PM2.5-Eq | ton biochar
biochar-chp-550, photochemical oxidant formation: human health | openlca | modification of electricity production, hard coal |  | 0.00157 |  |  | kWh | 1127.7778 |  | 1.7706 |  | kg NOx-Eq | ton biochar
biochar-chp-550, photochemical oxidant formation: terrestrial ecosystems | openlca | modification of electricity production, hard coal |  | 0.00159 |  |  | kWh | 1127.7778 |  | 1.7932 |  | kg NOx-Eq | ton biochar
biochar-chp-550, water use | openlca | modification of electricity production, hard coal |  | 0.00117 |  |  | kWh | 1127.7778 |  | 1.3195 |  | m^3 | ton biochar
biochar-chp-600, acidification | openlca | modification of electricity production, hard coal |  | 0.00463 |  |  | kWh | 1166.6667 |  | 5.4017 |  | kg SO2-Eq | ton biochar
biochar-chp-600, climate change | openlca | modification of electricity production, hard coal |  | 1.1867 |  |  | kWh | 1166.6667 |  | 1384.5417 |  | kg CO2-Eq | ton biochar
biochar-chp-600, ecotoxicity: freshwater | openlca | modification of electricity production, hard coal |  | 0.02268 |  |  | kWh | 1166.6667 |  | 26.46 |  | kg 1,4 DCB-Eq | ton biochar
biochar-chp-600, ecotoxicity: marine | openlca | modification of electricity production, hard coal |  | 0.03101 |  |  | kWh | 1166.6667 |  | 36.1783 |  | kg 1,4 DCB-Eq | ton biochar
biochar-chp-600, ecotoxicity: terrestrial | openlca | modification of electricity production, hard coal |  | 0.65236 |  |  | kWh | 1166.6667 |  | 761.0867 |  | kg 1,4 DCB-Eq | ton biochar
biochar-chp-600, energy resources | openlca | modification of electricity production, hard coal |  | 0.24526 |  |  | kWh | 1166.6667 |  | 286.1367 |  | kg-oil-Eq | ton biochar
biochar-chp-600, eutrophication: freshwater | openlca | modification of electricity production, hard coal |  | 0.00055 |  |  | kWh | 1166.6667 |  | 0.64167 |  | kg P-Eq | ton biochar
biochar-chp-600, eutrophication: marine | openlca | modification of electricity production, hard coal |  | 3.5309e-05 |  |  | kWh | 1166.6667 |  | 0.041193 |  | kg N-Eq | ton biochar
biochar-chp-600, human toxicity: carcinogenic | openlca | modification of electricity production, hard coal |  | 0.03967 |  |  | kWh | 1166.6667 |  | 46.2817 |  | kg 1,4 DCB-Eq | ton biochar
biochar-chp-600, human toxicity: non -carcinogenic | openlca | modification of electricity production, hard coal |  | 0.84142 |  |  | kWh | 1166.6667 |  | 981.6567 |  | kg 1,4 DCB-Eq | ton biochar
biochar-chp-600, ionising radiation | openlca | modification of electricity production, hard coal |  | 0.00055 |  |  | kWh | 1166.6667 |  | 0.64167 |  | Co-60-Eq | ton biochar
biochar-chp-600, land use | openlca | modification of electricity production, hard coal |  | 0.01238 |  |  | kWh | 1166.6667 |  | 14.4433 |  | m^2*a crop - Eq | ton biochar
biochar-chp-600, material resources | openlca | modification of electricity production, hard coal |  | 0.00113 |  |  | kWh | 1166.6667 |  | 1.3183 |  | kg Cu-Eq | ton biochar
biochar-chp-600, ozone depletion | openlca | modification of electricity production, hard coal |  | 3.2344e-07 |  |  | kWh | 1166.6667 |  | 0.00037735 |  | kg CFC-11-Eq | ton biochar
biochar-chp-600, particulate matter formation | openlca | modification of electricity production, hard coal |  | 0.0014 |  |  | kWh | 1166.6667 |  | 1.6333 |  | kg PM2.5-Eq | ton biochar
biochar-chp-600, photochemical oxidant formation: human health | openlca | modification of electricity production, hard coal |  | 0.00157 |  |  | kWh | 1166.6667 |  | 1.8317 |  | kg NOx-Eq | ton biochar
biochar-chp-600, photochemical oxidant formation: terrestrial ecosystems | openlca | modification of electricity production, hard coal |  | 0.00159 |  |  | kWh | 1166.6667 |  | 1.855 |  | kg NOx-Eq | ton biochar
biochar-chp-600, water use | openlca | modification of electricity production, hard coal |  | 0.00117 |  |  | kWh | 1166.6667 |  | 1.365 |  | m^3 | ton biochar
biochar-chp-700, acidification | openlca | modification of electricity production, hard coal |  | 0.00463 |  |  | kWh | 1040.2778 |  | 4.8165 |  | kg SO2-Eq | ton biochar
biochar-chp-700, climate change | openlca | modification of electricity production, hard coal |  | 1.1867 |  |  | kWh | 1040.2778 |  | 1234.5497 |  | kg CO2-Eq | ton biochar
biochar-chp-700, ecotoxicity: freshwater | openlca | modification of electricity production, hard coal |  | 0.02268 |  |  | kWh | 1040.2778 |  | 23.5935 |  | kg 1,4 DCB-Eq | ton biochar
biochar-chp-700, ecotoxicity: marine | openlca | modification of electricity production, hard coal |  | 0.03101 |  |  | kWh | 1040.2778 |  | 32.259 |  | kg 1,4 DCB-Eq | ton biochar
biochar-chp-700, ecotoxicity: terrestrial | openlca | modification of electricity production, hard coal |  | 0.65236 |  |  | kWh | 1040.2778 |  | 678.6356 |  | kg 1,4 DCB-Eq | ton biochar
biochar-chp-700, energy resources | openlca | modification of electricity production, hard coal |  | 0.24526 |  |  | kWh | 1040.2778 |  | 255.1385 |  | kg-oil-Eq | ton biochar
biochar-chp-700, eutrophication: freshwater | openlca | modification of electricity production, hard coal |  | 0.00055 |  |  | kWh | 1040.2778 |  | 0.57215 |  | kg P-Eq | ton biochar
biochar-chp-700, eutrophication: marine | openlca | modification of electricity production, hard coal |  | 3.5309e-05 |  |  | kWh | 1040.2778 |  | 0.036731 |  | kg N-Eq | ton biochar
biochar-chp-700, human toxicity: carcinogenic | openlca | modification of electricity production, hard coal |  | 0.03967 |  |  | kWh | 1040.2778 |  | 41.2678 |  | kg 1,4 DCB-Eq | ton biochar
biochar-chp-700, human toxicity: non -carcinogenic | openlca | modification of electricity production, hard coal |  | 0.84142 |  |  | kWh | 1040.2778 |  | 875.3105 |  | kg 1,4 DCB-Eq | ton biochar
biochar-chp-700, ionising radiation | openlca | modification of electricity production, hard coal |  | 0.00055 |  |  | kWh | 1040.2778 |  | 0.57215 |  | Co-60-Eq | ton biochar
biochar-chp-700, land use | openlca | modification of electricity production, hard coal |  | 0.01238 |  |  | kWh | 1040.2778 |  | 12.8786 |  | m^2*a crop - Eq | ton biochar
biochar-chp-700, material resources | openlca | modification of electricity production, hard coal |  | 0.00113 |  |  | kWh | 1040.2778 |  | 1.1755 |  | kg Cu-Eq | ton biochar
biochar-chp-700, ozone depletion | openlca | modification of electricity production, hard coal |  | 3.2344e-07 |  |  | kWh | 1040.2778 |  | 0.00033647 |  | kg CFC-11-Eq | ton biochar
biochar-chp-700, particulate matter formation | openlca | modification of electricity production, hard coal |  | 0.00141 |  |  | kWh | 1040.2778 |  | 1.4668 |  | kg PM2.5-Eq | ton biochar
biochar-chp-700, photochemical oxidant formation: human health | openlca | modification of electricity production, hard coal |  | 0.00157 |  |  | kWh | 1040.2778 |  | 1.6332 |  | kg NOx-Eq | ton biochar
biochar-chp-700, photochemical oxidant formation: terrestrial ecosystems | openlca | modification of electricity production, hard coal |  | 0.00159 |  |  | kWh | 1040.2778 |  | 1.654 |  | kg NOx-Eq | ton biochar
biochar-chp-700, water use | openlca | modification of electricity production, hard coal |  | 0.00117 |  |  | kWh | 1040.2778 |  | 1.2171 |  | m^3 | ton biochar
biochar-chp-800, acidification | openlca | modification of electricity production, hard coal |  | 0.00463 |  |  | kWh | 1001.3889 |  | 4.6364 |  | kg SO2-Eq | ton biochar
biochar-chp-800, climate change | openlca | modification of electricity production, hard coal |  | 1.1867 |  |  | kWh | 1001.3889 |  | 1188.3983 |  | kg CO2-Eq | ton biochar
biochar-chp-800, ecotoxicity: freshwater | openlca | modification of electricity production, hard coal |  | 0.02268 |  |  | kWh | 1001.3889 |  | 22.7115 |  | kg 1,4 DCB-Eq | ton biochar
biochar-chp-800, ecotoxicity: marine | openlca | modification of electricity production, hard coal |  | 0.03101 |  |  | kWh | 1001.3889 |  | 31.0531 |  | kg 1,4 DCB-Eq | ton biochar
biochar-chp-800, ecotoxicity: terrestrial | openlca | modification of electricity production, hard coal |  | 0.65236 |  |  | kWh | 1001.3889 |  | 653.2661 |  | kg 1,4 DCB-Eq | ton biochar
biochar-chp-800, energy resources | openlca | modification of electricity production, hard coal |  | 0.24526 |  |  | kWh | 1001.3889 |  | 245.6006 |  | kg-oil-Eq | ton biochar
biochar-chp-800, eutrophication: freshwater | openlca | modification of electricity production, hard coal |  | 0.00055 |  |  | kWh | 1001.3889 |  | 0.55076 |  | kg P-Eq | ton biochar
biochar-chp-800, eutrophication: marine | openlca | modification of electricity production, hard coal |  | 3.5309e-05 |  |  | kWh | 1001.3889 |  | 0.035358 |  | kg N-Eq | ton biochar
biochar-chp-800, human toxicity: carcinogenic | openlca | modification of electricity production, hard coal |  | 0.03967 |  |  | kWh | 1001.3889 |  | 39.7251 |  | kg 1,4 DCB-Eq | ton biochar
biochar-chp-800, human toxicity: non -carcinogenic | openlca | modification of electricity production, hard coal |  | 0.84142 |  |  | kWh | 1001.3889 |  | 842.5886 |  | kg 1,4 DCB-Eq | ton biochar
biochar-chp-800, ionising radiation | openlca | modification of electricity production, hard coal |  | 0.00055 |  |  | kWh | 1001.3889 |  | 0.55076 |  | Co-60-Eq | ton biochar
biochar-chp-800, land use | openlca | modification of electricity production, hard coal |  | 0.01238 |  |  | kWh | 1001.3889 |  | 12.3972 |  | m^2*a crop - Eq | ton biochar
biochar-chp-800, material resources | openlca | modification of electricity production, hard coal |  | 0.00113 |  |  | kWh | 1001.3889 |  | 1.1316 |  | kg Cu-Eq | ton biochar
biochar-chp-800, ozone depletion | openlca | modification of electricity production, hard coal |  | 3.2344e-07 |  |  | kWh | 1001.3889 |  | 0.00032389 |  | kg CFC-11-Eq | ton biochar
biochar-chp-800, particulate matter formation | openlca | modification of electricity production, hard coal |  | 0.00142 |  |  | kWh | 1001.3889 |  | 1.422 |  | kg PM2.5-Eq | ton biochar
biochar-chp-800, photochemical oxidant formation: human health | openlca | modification of electricity production, hard coal |  | 0.00157 |  |  | kWh | 1001.3889 |  | 1.5722 |  | kg NOx-Eq | ton biochar
biochar-chp-800, photochemical oxidant formation: terrestrial ecosystems | openlca | modification of electricity production, hard coal |  | 0.00159 |  |  | kWh | 1001.3889 |  | 1.5922 |  | kg NOx-Eq | ton biochar
biochar-chp-800, water use | openlca | modification of electricity production, hard coal |  | 0.00117 |  |  | kWh | 1001.3889 |  | 1.1716 |  | m^3 | ton biochar
biochar-land, acidification | openlca | calculation, market for gypsum/limestone spreading |  | 0.00284 |  |  | ton biochar | 1 |  | 0.00284 |  | kg SO2-Eq | ton biochar
biochar-land, climate change - 400 | openlca | calculation, market for gypsum/limestone spreading |  | -2068.33 |  |  | ton biochar | 0.66 |  | -2067.67 |  | kg CO2-Eq | ton biochar
biochar-land, climate change - 450 | openlca | calculation, market for gypsum/limestone spreading |  | -2315.33 |  |  | ton biochar | 0.66 |  | -2314.67 |  | kg CO2-Eq | ton biochar
biochar-land, climate change - 500 | openlca | calculation, market for gypsum/limestone spreading |  | -2499.33 |  |  | ton biochar | 0.66 |  | -2498.67 |  | kg CO2-Eq | ton biochar
biochar-land, climate change - 550 | openlca | calculation, market for gypsum/limestone spreading |  | -2500.33 |  |  | ton biochar | 0.66 |  | -2499.67 |  | kg CO2-Eq | ton biochar
biochar-land, climate change - 600 | openlca | calculation, market for gypsum/limestone spreading |  | -2474.33 |  |  | ton biochar | 0.66 |  | -2473.67 |  | kg CO2-Eq | ton biochar
biochar-land, climate change - 700 | openlca | calculation, market for gypsum/limestone spreading |  | -2848.33 |  |  | ton biochar | 0.66 |  | -2847.67 |  | kg CO2-Eq | ton biochar
biochar-land, climate change - 800 | openlca | calculation, market for gypsum/limestone spreading |  | -3156.33 |  |  | ton biochar | 0.66 |  | -3155.67 |  | kg CO2-Eq | ton biochar
biochar-land, ecotoxicity: freshwater | openlca | calculation, market for gypsum/limestone spreading |  | 0.02067 |  |  | ton biochar | 1 |  | 0.02067 |  | kg 1,4 DCB-Eq | ton biochar
biochar-land, ecotoxicity: marine | openlca | calculation, market for gypsum/limestone spreading |  | 0.02742 |  |  | ton biochar | 1 |  | 0.02742 |  | kg 1,4 DCB-Eq | ton biochar
biochar-land, ecotoxicity: terrestrial | openlca | calculation, market for gypsum/limestone spreading |  | 3.3108 |  |  | ton biochar | 1 |  | 3.3108 |  | kg 1,4 DCB-Eq | ton biochar
biochar-land, energy resources | openlca | calculation, market for gypsum/limestone spreading |  | 0.19113 |  |  | ton biochar | 1 |  | 0.19113 |  | kg-oil-Eq | ton biochar
biochar-land, eutrophication: freshwater | openlca | calculation, market for gypsum/limestone spreading |  | 8.3268e-05 |  |  | ton biochar | 1 |  | 8.3268e-05 |  | kg P-Eq | ton biochar
biochar-land, eutrophication: marine | openlca | calculation, market for gypsum/limestone spreading |  | 1.7303e-05 |  |  | ton biochar | 1 |  | 1.7303e-05 |  | kg N-Eq | ton biochar
biochar-land, human toxicity: carcinogenic | openlca | calculation, market for gypsum/limestone spreading |  | 0.00323 |  |  | ton biochar | 1 |  | 0.00323 |  | kg 1,4 DCB-Eq | ton biochar
biochar-land, human toxicity: non -carcinogenic | openlca | calculation, market for gypsum/limestone spreading |  | 1.3518 |  |  | ton biochar | 1 |  | 1.3518 |  | kg 1,4 DCB-Eq | ton biochar
biochar-land, ionising radiation | openlca | calculation, market for gypsum/limestone spreading |  | 0.00341 |  |  | ton biochar | 1 |  | 0.00341 |  | Co-60-Eq | ton biochar
biochar-land, land use | openlca | calculation, market for gypsum/limestone spreading |  | 0.06315 |  |  | ton biochar | 1 |  | 0.06315 |  | m^2*a crop - Eq | ton biochar
biochar-land, material resources | openlca | calculation, market for gypsum/limestone spreading |  | 0.0379 |  |  | ton biochar | 1 |  | 0.0379 |  | kg Cu-Eq | ton biochar
biochar-land, ozone depletion | openlca | calculation, market for gypsum/limestone spreading |  | -0.00145 |  |  | ton biochar | 1 |  | -0.00145 |  | kg CFC-11-Eq | ton biochar
biochar-land, particulate matter formation | openlca | calculation, market for gypsum/limestone spreading |  | 0.003 |  |  | ton biochar | 1 |  | 0.003 |  | kg PM2.5-Eq | ton biochar
biochar-land, photochemical oxidant formation: human health | openlca | calculation, market for gypsum/limestone spreading |  | 0.00591 |  |  | ton biochar | 1 |  | 0.00591 |  | kg NOx-Eq | ton biochar
biochar-land, photochemical oxidant formation: terrestrial ecosystems | openlca | calculation, market for gypsum/limestone spreading |  | 0.00608 |  |  | ton biochar | 1 |  | 0.00608 |  | kg NOx-Eq | ton biochar
biochar-land, water use | openlca | calculation, market for gypsum/limestone spreading |  | 0.00102 |  |  | ton biochar | 1 |  | 0.00102 |  | m^3 | ton biochar
biochar-disposal, acidification | Qin, Y., Xi, B., Sun, X., Zhang, H., Xue, C. and Wu, B., 2022. Methane emission reduction and biological characteristics of landfill cover soil amended with hydrophobic biochar. Frontiers in Bioengineering and Biotechnology, 10. |  |  | 0 |  |  | ton biochar | 1 |  | 0 |  | kg SO2-Eq | ton biochar | while methane emissions reductions are possible, not enough studies have been conducted to form a good assumption, especially coupled with the assumption made with the application of biochar to fields on methane emissions
biochar-disposal, climate change | Qin, Y., Xi, B., Sun, X., Zhang, H., Xue, C. and Wu, B., 2022. Methane emission reduction and biological characteristics of landfill cover soil amended with hydrophobic biochar. Frontiers in Bioengineering and Biotechnology, 10. |  |  | 0 |  |  | ton biochar | 1 |  | 0 |  | kg CO2-Eq | ton biochar | see also: Reddy, K.R., Yargicoglu, E.N., Yue, D. and Yaghoubi, P., 2014. Enhanced microbial methane oxidation in landfill cover soil amended with biochar. Journal of Geotechnical and Geoenvironmental Engineering, 140(9), p.04014047.
biochar-disposal, ecotoxicity: freshwater | Qin, Y., Xi, B., Sun, X., Zhang, H., Xue, C. and Wu, B., 2022. Methane emission reduction and biological characteristics of landfill cover soil amended with hydrophobic biochar. Frontiers in Bioengineering and Biotechnology, 10. |  |  | 0 |  |  | ton biochar | 1 |  | 0 |  | kg 1,4 DCB-Eq | ton biochar
biochar-disposal, ecotoxicity: marine | Qin, Y., Xi, B., Sun, X., Zhang, H., Xue, C. and Wu, B., 2022. Methane emission reduction and biological characteristics of landfill cover soil amended with hydrophobic biochar. Frontiers in Bioengineering and Biotechnology, 10. |  |  | 0 |  |  | ton biochar | 1 |  | 0 |  | kg 1,4 DCB-Eq | ton biochar
biochar-disposal, ecotoxicity: terrestrial | Qin, Y., Xi, B., Sun, X., Zhang, H., Xue, C. and Wu, B., 2022. Methane emission reduction and biological characteristics of landfill cover soil amended with hydrophobic biochar. Frontiers in Bioengineering and Biotechnology, 10. |  |  | 0 |  |  | ton biochar | 1 |  | 0 |  | kg 1,4 DCB-Eq | ton biochar
biochar-disposal, energy resources | Qin, Y., Xi, B., Sun, X., Zhang, H., Xue, C. and Wu, B., 2022. Methane emission reduction and biological characteristics of landfill cover soil amended with hydrophobic biochar. Frontiers in Bioengineering and Biotechnology, 10. |  |  | 0 |  |  | ton biochar | 1 |  | 0 |  | kg-oil-Eq | ton biochar
biochar-disposal, eutrophication: freshwater | Qin, Y., Xi, B., Sun, X., Zhang, H., Xue, C. and Wu, B., 2022. Methane emission reduction and biological characteristics of landfill cover soil amended with hydrophobic biochar. Frontiers in Bioengineering and Biotechnology, 10. |  |  | 0 |  |  | ton biochar | 1 |  | 0 |  | kg P-Eq | ton biochar
biochar-disposal, eutrophication: marine | Qin, Y., Xi, B., Sun, X., Zhang, H., Xue, C. and Wu, B., 2022. Methane emission reduction and biological characteristics of landfill cover soil amended with hydrophobic biochar. Frontiers in Bioengineering and Biotechnology, 10. |  |  | 0 |  |  | ton biochar | 1 |  | 0 |  | kg N-Eq | ton biochar
biochar-disposal, human toxicity: carcinogenic | Qin, Y., Xi, B., Sun, X., Zhang, H., Xue, C. and Wu, B., 2022. Methane emission reduction and biological characteristics of landfill cover soil amended with hydrophobic biochar. Frontiers in Bioengineering and Biotechnology, 10. |  |  | 0 |  |  | ton biochar | 1 |  | 0 |  | kg 1,4 DCB-Eq | ton biochar
biochar-disposal, human toxicity: non -carcinogenic | Qin, Y., Xi, B., Sun, X., Zhang, H., Xue, C. and Wu, B., 2022. Methane emission reduction and biological characteristics of landfill cover soil amended with hydrophobic biochar. Frontiers in Bioengineering and Biotechnology, 10. |  |  | 0 |  |  | ton biochar | 1 |  | 0 |  | kg 1,4 DCB-Eq | ton biochar
biochar-disposal, ionising radiation | Qin, Y., Xi, B., Sun, X., Zhang, H., Xue, C. and Wu, B., 2022. Methane emission reduction and biological characteristics of landfill cover soil amended with hydrophobic biochar. Frontiers in Bioengineering and Biotechnology, 10. |  |  | 0 |  |  | ton biochar | 1 |  | 0 |  | Co-60-Eq | ton biochar
biochar-disposal, land use | Qin, Y., Xi, B., Sun, X., Zhang, H., Xue, C. and Wu, B., 2022. Methane emission reduction and biological characteristics of landfill cover soil amended with hydrophobic biochar. Frontiers in Bioengineering and Biotechnology, 10. |  |  | 0 |  |  | ton biochar | 1 |  | 0 |  | m^2*a crop - Eq | ton biochar
biochar-disposal, material resources | Qin, Y., Xi, B., Sun, X., Zhang, H., Xue, C. and Wu, B., 2022. Methane emission reduction and biological characteristics of landfill cover soil amended with hydrophobic biochar. Frontiers in Bioengineering and Biotechnology, 10. |  |  | 0 |  |  | ton biochar | 1 |  | 0 |  | kg Cu-Eq | ton biochar
biochar-disposal, ozone depletion | Qin, Y., Xi, B., Sun, X., Zhang, H., Xue, C. and Wu, B., 2022. Methane emission reduction and biological characteristics of landfill cover soil amended with hydrophobic biochar. Frontiers in Bioengineering and Biotechnology, 10. |  |  | 0 |  |  | ton biochar | 1 |  | 0 |  | kg CFC-11-Eq | ton biochar
biochar-disposal, particulate matter formation | Qin, Y., Xi, B., Sun, X., Zhang, H., Xue, C. and Wu, B., 2022. Methane emission reduction and biological characteristics of landfill cover soil amended with hydrophobic biochar. Frontiers in Bioengineering and Biotechnology, 10. |  |  | 0 |  |  | ton biochar | 1 |  | 0 |  | kg PM2.5-Eq | ton biochar
biochar-disposal, photochemical oxidant formation: human health | Qin, Y., Xi, B., Sun, X., Zhang, H., Xue, C. and Wu, B., 2022. Methane emission reduction and biological characteristics of landfill cover soil amended with hydrophobic biochar. Frontiers in Bioengineering and Biotechnology, 10. |  |  | 0 |  |  | ton biochar | 1 |  | 0 |  | kg NOx-Eq | ton biochar
biochar-disposal, photochemical oxidant formation: terrestrial ecosystems | Qin, Y., Xi, B., Sun, X., Zhang, H., Xue, C. and Wu, B., 2022. Methane emission reduction and biological characteristics of landfill cover soil amended with hydrophobic biochar. Frontiers in Bioengineering and Biotechnology, 10. |  |  | 0 |  |  | ton biochar | 1 |  | 0 |  | kg NOx-Eq | ton biochar
biochar-disposal, water use | Qin, Y., Xi, B., Sun, X., Zhang, H., Xue, C. and Wu, B., 2022. Methane emission reduction and biological characteristics of landfill cover soil amended with hydrophobic biochar. Frontiers in Bioengineering and Biotechnology, 10. |  |  | 0 |  |  | ton biochar | 1 |  | 0 |  | m^3 | ton biochar
pyro-bio-oil-chp-400, acidification | Lee, S., Tei, S. and Yoshikawa, K., 2014. Properties of chicken manure pyrolysis bio-oil blended with diesel and its combustion characteristics in RCEM, Rapid Compression and Expansion Machine. AIMS Energy, 2(3), pp.210-218. | modified diesel for 18.5 kW electricity production |  | 0.00067 |  |  | MJ | 156400 |  | 104.788 |  | kg SO2-Eq | ton bio-oil + 3 tons diesel | see: Janarthanam, H., Subbiah, G., Gnanamani, S., Rangabashiam, D., Aman, N. and Mallik, A., 2020, December. Production and experimental analysis of poultry litter biofuel in DI diesel engine. In AIP Conference Proceedings (Vol. 2311, No. 1, p. 020015). AIP Publishing LLC.
pyro-bio-oil-chp-400, climate change | Lee, S., Tei, S. and Yoshikawa, K., 2014. Properties of chicken manure pyrolysis bio-oil blended with diesel and its combustion characteristics in RCEM, Rapid Compression and Expansion Machine. AIMS Energy, 2(3), pp.210-218. |  |  | 0.10712 |  |  | MJ | 156400 |  | 16753.568 |  | kg CO2-Eq | ton bio-oil + 3 tons diesel | bio-oil/diesel blend performed similarly to diesel
pyro-bio-oil-chp-400, ecotoxicity: freshwater | Lee, S., Tei, S. and Yoshikawa, K., 2014. Properties of chicken manure pyrolysis bio-oil blended with diesel and its combustion characteristics in RCEM, Rapid Compression and Expansion Machine. AIMS Energy, 2(3), pp.210-218. |  |  | 0.00297 |  |  | MJ | 156400 |  | 464.508 |  | kg 1,4 DCB-Eq | ton bio-oil + 3 tons diesel | see also: Lee, S., Tei, S. and Yoshikawa, K., 2014. Properties of chicken manure pyrolysis bio-oil blended with diesel and its combustion characteristics in RCEM, Rapid Compression and Expansion Machine. AIMS Energy, 2(3), pp.210-218.
pyro-bio-oil-chp-400, ecotoxicity: marine | Lee, S., Tei, S. and Yoshikawa, K., 2014. Properties of chicken manure pyrolysis bio-oil blended with diesel and its combustion characteristics in RCEM, Rapid Compression and Expansion Machine. AIMS Energy, 2(3), pp.210-218. |  |  | 0.00409 |  |  | MJ | 156400 |  | 639.676 |  | kg 1,4 DCB-Eq | ton bio-oil + 3 tons diesel
pyro-bio-oil-chp-400, ecotoxicity: terrestrial | Lee, S., Tei, S. and Yoshikawa, K., 2014. Properties of chicken manure pyrolysis bio-oil blended with diesel and its combustion characteristics in RCEM, Rapid Compression and Expansion Machine. AIMS Energy, 2(3), pp.210-218. |  |  | 0.95718 |  |  | MJ | 156400 |  | 149702.952 |  | kg 1,4 DCB-Eq | ton bio-oil + 3 tons diesel
pyro-bio-oil-chp-400, energy resources | Lee, S., Tei, S. and Yoshikawa, K., 2014. Properties of chicken manure pyrolysis bio-oil blended with diesel and its combustion characteristics in RCEM, Rapid Compression and Expansion Machine. AIMS Energy, 2(3), pp.210-218. |  |  | 0.03062 |  |  | MJ | 156400 |  | 4788.968 |  | kg-oil-Eq | ton bio-oil + 3 tons diesel
pyro-bio-oil-chp-400, eutrophication: freshwater | Lee, S., Tei, S. and Yoshikawa, K., 2014. Properties of chicken manure pyrolysis bio-oil blended with diesel and its combustion characteristics in RCEM, Rapid Compression and Expansion Machine. AIMS Energy, 2(3), pp.210-218. |  |  | 6.829e-06 |  |  | MJ | 156400 |  | 1.0681 |  | kg P-Eq | ton bio-oil + 3 tons diesel
pyro-bio-oil-chp-400, eutrophication: marine | Lee, S., Tei, S. and Yoshikawa, K., 2014. Properties of chicken manure pyrolysis bio-oil blended with diesel and its combustion characteristics in RCEM, Rapid Compression and Expansion Machine. AIMS Energy, 2(3), pp.210-218. |  |  | 1.4801e-06 |  |  | MJ | 156400 |  | 0.23149 |  | kg N-Eq | ton bio-oil + 3 tons diesel
pyro-bio-oil-chp-400, human toxicity: carcinogenic | Lee, S., Tei, S. and Yoshikawa, K., 2014. Properties of chicken manure pyrolysis bio-oil blended with diesel and its combustion characteristics in RCEM, Rapid Compression and Expansion Machine. AIMS Energy, 2(3), pp.210-218. |  |  | 0.00255 |  |  | MJ | 156400 |  | 398.82 |  | kg 1,4 DCB-Eq | ton bio-oil + 3 tons diesel
pyro-bio-oil-chp-400, human toxicity: non -carcinogenic | Lee, S., Tei, S. and Yoshikawa, K., 2014. Properties of chicken manure pyrolysis bio-oil blended with diesel and its combustion characteristics in RCEM, Rapid Compression and Expansion Machine. AIMS Energy, 2(3), pp.210-218. |  |  | 0.05939 |  |  | MJ | 156400 |  | 9288.596 |  | kg 1,4 DCB-Eq | ton bio-oil + 3 tons diesel
pyro-bio-oil-chp-400, ionising radiation | Lee, S., Tei, S. and Yoshikawa, K., 2014. Properties of chicken manure pyrolysis bio-oil blended with diesel and its combustion characteristics in RCEM, Rapid Compression and Expansion Machine. AIMS Energy, 2(3), pp.210-218. |  |  | -0.00045 |  |  | MJ | 156400 |  | -70.38 |  | Co-60-Eq | ton bio-oil + 3 tons diesel
pyro-bio-oil-chp-400, land use | Lee, S., Tei, S. and Yoshikawa, K., 2014. Properties of chicken manure pyrolysis bio-oil blended with diesel and its combustion characteristics in RCEM, Rapid Compression and Expansion Machine. AIMS Energy, 2(3), pp.210-218. |  |  | 0.00112 |  |  | MJ | 156400 |  | 175.168 |  | m^2*a crop - Eq | ton bio-oil + 3 tons diesel
pyro-bio-oil-chp-400, material resources | Lee, S., Tei, S. and Yoshikawa, K., 2014. Properties of chicken manure pyrolysis bio-oil blended with diesel and its combustion characteristics in RCEM, Rapid Compression and Expansion Machine. AIMS Energy, 2(3), pp.210-218. |  |  | -0.00089 |  |  | MJ | 156400 |  | -139.196 |  | kg Cu-Eq | ton bio-oil + 3 tons diesel
pyro-bio-oil-chp-400, ozone depletion | Lee, S., Tei, S. and Yoshikawa, K., 2014. Properties of chicken manure pyrolysis bio-oil blended with diesel and its combustion characteristics in RCEM, Rapid Compression and Expansion Machine. AIMS Energy, 2(3), pp.210-218. |  |  | 7.4556e-08 |  |  | MJ | 156400 |  | 0.011661 |  | kg CFC-11-Eq | ton bio-oil + 3 tons diesel
pyro-bio-oil-chp-400, particulate matter formation | Lee, S., Tei, S. and Yoshikawa, K., 2014. Properties of chicken manure pyrolysis bio-oil blended with diesel and its combustion characteristics in RCEM, Rapid Compression and Expansion Machine. AIMS Energy, 2(3), pp.210-218. |  |  | 0.00025 |  |  | MJ | 156400 |  | 39.1 |  | kg PM2.5-Eq | ton bio-oil + 3 tons diesel
pyro-bio-oil-chp-400, photochemical oxidant formation: human health | Lee, S., Tei, S. and Yoshikawa, K., 2014. Properties of chicken manure pyrolysis bio-oil blended with diesel and its combustion characteristics in RCEM, Rapid Compression and Expansion Machine. AIMS Energy, 2(3), pp.210-218. |  |  | 0.00208 |  |  | MJ | 156400 |  | 325.312 |  | kg NOx-Eq | ton bio-oil + 3 tons diesel
pyro-bio-oil-chp-400, photochemical oxidant formation: terrestrial ecosystems | Lee, S., Tei, S. and Yoshikawa, K., 2014. Properties of chicken manure pyrolysis bio-oil blended with diesel and its combustion characteristics in RCEM, Rapid Compression and Expansion Machine. AIMS Energy, 2(3), pp.210-218. |  |  | 0.00211 |  |  | MJ | 156400 |  | 330.004 |  | kg NOx-Eq | ton bio-oil + 3 tons diesel
pyro-bio-oil-chp-400, water use | Lee, S., Tei, S. and Yoshikawa, K., 2014. Properties of chicken manure pyrolysis bio-oil blended with diesel and its combustion characteristics in RCEM, Rapid Compression and Expansion Machine. AIMS Energy, 2(3), pp.210-218. |  |  | -0.00058 |  |  | MJ | 156400 |  | -90.712 |  | m^3 | ton bio-oil + 3 tons diesel
pyro-bio-oil-chp-450, acidification | Lee, S., Tei, S. and Yoshikawa, K., 2014. Properties of chicken manure pyrolysis bio-oil blended with diesel and its combustion characteristics in RCEM, Rapid Compression and Expansion Machine. AIMS Energy, 2(3), pp.210-218. | modified diesel for 18.5 kW electricity production |  | 0.00067 |  |  | MJ | 147200 |  | 98.624 |  | kg SO2-Eq | ton bio-oil + 3 tons diesel | see: Janarthanam, H., Subbiah, G., Gnanamani, S., Rangabashiam, D., Aman, N. and Mallik, A., 2020, December. Production and experimental analysis of poultry litter biofuel in DI diesel engine. In AIP Conference Proceedings (Vol. 2311, No. 1, p. 020015). AIP Publishing LLC.
pyro-bio-oil-chp-450, climate change | Lee, S., Tei, S. and Yoshikawa, K., 2014. Properties of chicken manure pyrolysis bio-oil blended with diesel and its combustion characteristics in RCEM, Rapid Compression and Expansion Machine. AIMS Energy, 2(3), pp.210-218. |  |  | 0.10712 |  |  | MJ | 147200 |  | 15768.064 |  | kg CO2-Eq | ton bio-oil + 3 tons diesel | bio-oil/diesel blend performed similarly to diesel
pyro-bio-oil-chp-450, ecotoxicity: freshwater | Lee, S., Tei, S. and Yoshikawa, K., 2014. Properties of chicken manure pyrolysis bio-oil blended with diesel and its combustion characteristics in RCEM, Rapid Compression and Expansion Machine. AIMS Energy, 2(3), pp.210-218. |  |  | 0.00297 |  |  | MJ | 147200 |  | 437.184 |  | kg 1,4 DCB-Eq | ton bio-oil + 3 tons diesel | see also: Lee, S., Tei, S. and Yoshikawa, K., 2014. Properties of chicken manure pyrolysis bio-oil blended with diesel and its combustion characteristics in RCEM, Rapid Compression and Expansion Machine. AIMS Energy, 2(3), pp.210-218.
pyro-bio-oil-chp-450, ecotoxicity: marine | Lee, S., Tei, S. and Yoshikawa, K., 2014. Properties of chicken manure pyrolysis bio-oil blended with diesel and its combustion characteristics in RCEM, Rapid Compression and Expansion Machine. AIMS Energy, 2(3), pp.210-218. |  |  | 0.00409 |  |  | MJ | 147200 |  | 602.048 |  | kg 1,4 DCB-Eq | ton bio-oil + 3 tons diesel
pyro-bio-oil-chp-450, ecotoxicity: terrestrial | Lee, S., Tei, S. and Yoshikawa, K., 2014. Properties of chicken manure pyrolysis bio-oil blended with diesel and its combustion characteristics in RCEM, Rapid Compression and Expansion Machine. AIMS Energy, 2(3), pp.210-218. |  |  | 0.95718 |  |  | MJ | 147200 |  | 140896.896 |  | kg 1,4 DCB-Eq | ton bio-oil + 3 tons diesel
pyro-bio-oil-chp-450, energy resources | Lee, S., Tei, S. and Yoshikawa, K., 2014. Properties of chicken manure pyrolysis bio-oil blended with diesel and its combustion characteristics in RCEM, Rapid Compression and Expansion Machine. AIMS Energy, 2(3), pp.210-218. |  |  | 0.03062 |  |  | MJ | 147200 |  | 4507.264 |  | kg-oil-Eq | ton bio-oil + 3 tons diesel
pyro-bio-oil-chp-450, eutrophication: freshwater | Lee, S., Tei, S. and Yoshikawa, K., 2014. Properties of chicken manure pyrolysis bio-oil blended with diesel and its combustion characteristics in RCEM, Rapid Compression and Expansion Machine. AIMS Energy, 2(3), pp.210-218. |  |  | 6.829e-06 |  |  | MJ | 147200 |  | 1.0052 |  | kg P-Eq | ton bio-oil + 3 tons diesel
pyro-bio-oil-chp-450, eutrophication: marine | Lee, S., Tei, S. and Yoshikawa, K., 2014. Properties of chicken manure pyrolysis bio-oil blended with diesel and its combustion characteristics in RCEM, Rapid Compression and Expansion Machine. AIMS Energy, 2(3), pp.210-218. |  |  | 1.4801e-06 |  |  | MJ | 147200 |  | 0.21787 |  | kg N-Eq | ton bio-oil + 3 tons diesel
pyro-bio-oil-chp-450, human toxicity: carcinogenic | Lee, S., Tei, S. and Yoshikawa, K., 2014. Properties of chicken manure pyrolysis bio-oil blended with diesel and its combustion characteristics in RCEM, Rapid Compression and Expansion Machine. AIMS Energy, 2(3), pp.210-218. |  |  | 0.00255 |  |  | MJ | 147200 |  | 375.36 |  | kg 1,4 DCB-Eq | ton bio-oil + 3 tons diesel
pyro-bio-oil-chp-450, human toxicity: non -carcinogenic | Lee, S., Tei, S. and Yoshikawa, K., 2014. Properties of chicken manure pyrolysis bio-oil blended with diesel and its combustion characteristics in RCEM, Rapid Compression and Expansion Machine. AIMS Energy, 2(3), pp.210-218. |  |  | 0.05939 |  |  | MJ | 147200 |  | 8742.208 |  | kg 1,4 DCB-Eq | ton bio-oil + 3 tons diesel
pyro-bio-oil-chp-450, ionising radiation | Lee, S., Tei, S. and Yoshikawa, K., 2014. Properties of chicken manure pyrolysis bio-oil blended with diesel and its combustion characteristics in RCEM, Rapid Compression and Expansion Machine. AIMS Energy, 2(3), pp.210-218. |  |  | -0.00045 |  |  | MJ | 147200 |  | -66.24 |  | Co-60-Eq | ton bio-oil + 3 tons diesel
pyro-bio-oil-chp-450, land use | Lee, S., Tei, S. and Yoshikawa, K., 2014. Properties of chicken manure pyrolysis bio-oil blended with diesel and its combustion characteristics in RCEM, Rapid Compression and Expansion Machine. AIMS Energy, 2(3), pp.210-218. |  |  | 0.00112 |  |  | MJ | 147200 |  | 164.864 |  | m^2*a crop - Eq | ton bio-oil + 3 tons diesel
pyro-bio-oil-chp-450, material resources | Lee, S., Tei, S. and Yoshikawa, K., 2014. Properties of chicken manure pyrolysis bio-oil blended with diesel and its combustion characteristics in RCEM, Rapid Compression and Expansion Machine. AIMS Energy, 2(3), pp.210-218. |  |  | -0.00089 |  |  | MJ | 147200 |  | -131.008 |  | kg Cu-Eq | ton bio-oil + 3 tons diesel
pyro-bio-oil-chp-450, ozone depletion | Lee, S., Tei, S. and Yoshikawa, K., 2014. Properties of chicken manure pyrolysis bio-oil blended with diesel and its combustion characteristics in RCEM, Rapid Compression and Expansion Machine. AIMS Energy, 2(3), pp.210-218. |  |  | 7.4556e-08 |  |  | MJ | 147200 |  | 0.010975 |  | kg CFC-11-Eq | ton bio-oil + 3 tons diesel
pyro-bio-oil-chp-450, particulate matter formation | Lee, S., Tei, S. and Yoshikawa, K., 2014. Properties of chicken manure pyrolysis bio-oil blended with diesel and its combustion characteristics in RCEM, Rapid Compression and Expansion Machine. AIMS Energy, 2(3), pp.210-218. |  |  | 0.00025 |  |  | MJ | 147200 |  | 36.8 |  | kg PM2.5-Eq | ton bio-oil + 3 tons diesel
pyro-bio-oil-chp-450, photochemical oxidant formation: human health | Lee, S., Tei, S. and Yoshikawa, K., 2014. Properties of chicken manure pyrolysis bio-oil blended with diesel and its combustion characteristics in RCEM, Rapid Compression and Expansion Machine. AIMS Energy, 2(3), pp.210-218. |  |  | 0.00208 |  |  | MJ | 147200 |  | 306.176 |  | kg NOx-Eq | ton bio-oil + 3 tons diesel
pyro-bio-oil-chp-450, photochemical oxidant formation: terrestrial ecosystems | Lee, S., Tei, S. and Yoshikawa, K., 2014. Properties of chicken manure pyrolysis bio-oil blended with diesel and its combustion characteristics in RCEM, Rapid Compression and Expansion Machine. AIMS Energy, 2(3), pp.210-218. |  |  | 0.00211 |  |  | MJ | 147200 |  | 310.592 |  | kg NOx-Eq | ton bio-oil + 3 tons diesel
pyro-bio-oil-chp-450, water use | Lee, S., Tei, S. and Yoshikawa, K., 2014. Properties of chicken manure pyrolysis bio-oil blended with diesel and its combustion characteristics in RCEM, Rapid Compression and Expansion Machine. AIMS Energy, 2(3), pp.210-218. |  |  | -0.00058 |  |  | MJ | 147200 |  | -85.376 |  | m^3 | ton bio-oil + 3 tons diesel
pyro-bio-oil-chp-500, acidification | Lee, S., Tei, S. and Yoshikawa, K., 2014. Properties of chicken manure pyrolysis bio-oil blended with diesel and its combustion characteristics in RCEM, Rapid Compression and Expansion Machine. AIMS Energy, 2(3), pp.210-218. | modified diesel for 18.5 kW electricity production |  | 0.00067 |  |  | MJ | 143400 |  | 96.078 |  | kg SO2-Eq | ton bio-oil + 3 tons diesel | see: Janarthanam, H., Subbiah, G., Gnanamani, S., Rangabashiam, D., Aman, N. and Mallik, A., 2020, December. Production and experimental analysis of poultry litter biofuel in DI diesel engine. In AIP Conference Proceedings (Vol. 2311, No. 1, p. 020015). AIP Publishing LLC.
pyro-bio-oil-chp-500, climate change | Lee, S., Tei, S. and Yoshikawa, K., 2014. Properties of chicken manure pyrolysis bio-oil blended with diesel and its combustion characteristics in RCEM, Rapid Compression and Expansion Machine. AIMS Energy, 2(3), pp.210-218. |  |  | 0.10712 |  |  | MJ | 143400 |  | 15361.008 |  | kg CO2-Eq | ton bio-oil + 3 tons diesel | bio-oil/diesel blend performed similarly to diesel
pyro-bio-oil-chp-500, ecotoxicity: freshwater | Lee, S., Tei, S. and Yoshikawa, K., 2014. Properties of chicken manure pyrolysis bio-oil blended with diesel and its combustion characteristics in RCEM, Rapid Compression and Expansion Machine. AIMS Energy, 2(3), pp.210-218. |  |  | 0.00297 |  |  | MJ | 143400 |  | 425.898 |  | kg 1,4 DCB-Eq | ton bio-oil + 3 tons diesel | see also: Lee, S., Tei, S. and Yoshikawa, K., 2014. Properties of chicken manure pyrolysis bio-oil blended with diesel and its combustion characteristics in RCEM, Rapid Compression and Expansion Machine. AIMS Energy, 2(3), pp.210-218.
pyro-bio-oil-chp-500, ecotoxicity: marine | Lee, S., Tei, S. and Yoshikawa, K., 2014. Properties of chicken manure pyrolysis bio-oil blended with diesel and its combustion characteristics in RCEM, Rapid Compression and Expansion Machine. AIMS Energy, 2(3), pp.210-218. |  |  | 0.00409 |  |  | MJ | 143400 |  | 586.506 |  | kg 1,4 DCB-Eq | ton bio-oil + 3 tons diesel
pyro-bio-oil-chp-500, ecotoxicity: terrestrial | Lee, S., Tei, S. and Yoshikawa, K., 2014. Properties of chicken manure pyrolysis bio-oil blended with diesel and its combustion characteristics in RCEM, Rapid Compression and Expansion Machine. AIMS Energy, 2(3), pp.210-218. |  |  | 0.95718 |  |  | MJ | 143400 |  | 137259.612 |  | kg 1,4 DCB-Eq | ton bio-oil + 3 tons diesel
pyro-bio-oil-chp-500, energy resources | Lee, S., Tei, S. and Yoshikawa, K., 2014. Properties of chicken manure pyrolysis bio-oil blended with diesel and its combustion characteristics in RCEM, Rapid Compression and Expansion Machine. AIMS Energy, 2(3), pp.210-218. |  |  | 0.03062 |  |  | MJ | 143400 |  | 4390.908 |  | kg-oil-Eq | ton bio-oil + 3 tons diesel
pyro-bio-oil-chp-500, eutrophication: freshwater | Lee, S., Tei, S. and Yoshikawa, K., 2014. Properties of chicken manure pyrolysis bio-oil blended with diesel and its combustion characteristics in RCEM, Rapid Compression and Expansion Machine. AIMS Energy, 2(3), pp.210-218. |  |  | 6.829e-06 |  |  | MJ | 143400 |  | 0.97928 |  | kg P-Eq | ton bio-oil + 3 tons diesel
pyro-bio-oil-chp-500, eutrophication: marine | Lee, S., Tei, S. and Yoshikawa, K., 2014. Properties of chicken manure pyrolysis bio-oil blended with diesel and its combustion characteristics in RCEM, Rapid Compression and Expansion Machine. AIMS Energy, 2(3), pp.210-218. |  |  | 1.4801e-06 |  |  | MJ | 143400 |  | 0.21224 |  | kg N-Eq | ton bio-oil + 3 tons diesel
pyro-bio-oil-chp-500, human toxicity: carcinogenic | Lee, S., Tei, S. and Yoshikawa, K., 2014. Properties of chicken manure pyrolysis bio-oil blended with diesel and its combustion characteristics in RCEM, Rapid Compression and Expansion Machine. AIMS Energy, 2(3), pp.210-218. |  |  | 0.00255 |  |  | MJ | 143400 |  | 365.67 |  | kg 1,4 DCB-Eq | ton bio-oil + 3 tons diesel
pyro-bio-oil-chp-500, human toxicity: non -carcinogenic | Lee, S., Tei, S. and Yoshikawa, K., 2014. Properties of chicken manure pyrolysis bio-oil blended with diesel and its combustion characteristics in RCEM, Rapid Compression and Expansion Machine. AIMS Energy, 2(3), pp.210-218. |  |  | 0.05939 |  |  | MJ | 143400 |  | 8516.526 |  | kg 1,4 DCB-Eq | ton bio-oil + 3 tons diesel
pyro-bio-oil-chp-500, ionising radiation | Lee, S., Tei, S. and Yoshikawa, K., 2014. Properties of chicken manure pyrolysis bio-oil blended with diesel and its combustion characteristics in RCEM, Rapid Compression and Expansion Machine. AIMS Energy, 2(3), pp.210-218. |  |  | -0.00045 |  |  | MJ | 143400 |  | -64.53 |  | Co-60-Eq | ton bio-oil + 3 tons diesel
pyro-bio-oil-chp-500, land use | Lee, S., Tei, S. and Yoshikawa, K., 2014. Properties of chicken manure pyrolysis bio-oil blended with diesel and its combustion characteristics in RCEM, Rapid Compression and Expansion Machine. AIMS Energy, 2(3), pp.210-218. |  |  | 0.00112 |  |  | MJ | 143400 |  | 160.608 |  | m^2*a crop - Eq | ton bio-oil + 3 tons diesel
pyro-bio-oil-chp-500, material resources | Lee, S., Tei, S. and Yoshikawa, K., 2014. Properties of chicken manure pyrolysis bio-oil blended with diesel and its combustion characteristics in RCEM, Rapid Compression and Expansion Machine. AIMS Energy, 2(3), pp.210-218. |  |  | -0.00089 |  |  | MJ | 143400 |  | -127.626 |  | kg Cu-Eq | ton bio-oil + 3 tons diesel
pyro-bio-oil-chp-500, ozone depletion | Lee, S., Tei, S. and Yoshikawa, K., 2014. Properties of chicken manure pyrolysis bio-oil blended with diesel and its combustion characteristics in RCEM, Rapid Compression and Expansion Machine. AIMS Energy, 2(3), pp.210-218. |  |  | 7.4556e-08 |  |  | MJ | 143400 |  | 0.010691 |  | kg CFC-11-Eq | ton bio-oil + 3 tons diesel
pyro-bio-oil-chp-500, particulate matter formation | Lee, S., Tei, S. and Yoshikawa, K., 2014. Properties of chicken manure pyrolysis bio-oil blended with diesel and its combustion characteristics in RCEM, Rapid Compression and Expansion Machine. AIMS Energy, 2(3), pp.210-218. |  |  | 0.00025 |  |  | MJ | 143400 |  | 35.85 |  | kg PM2.5-Eq | ton bio-oil + 3 tons diesel
pyro-bio-oil-chp-500, photochemical oxidant formation: human health | Lee, S., Tei, S. and Yoshikawa, K., 2014. Properties of chicken manure pyrolysis bio-oil blended with diesel and its combustion characteristics in RCEM, Rapid Compression and Expansion Machine. AIMS Energy, 2(3), pp.210-218. |  |  | 0.00208 |  |  | MJ | 143400 |  | 298.272 |  | kg NOx-Eq | ton bio-oil + 3 tons diesel
pyro-bio-oil-chp-500, photochemical oxidant formation: terrestrial ecosystems | Lee, S., Tei, S. and Yoshikawa, K., 2014. Properties of chicken manure pyrolysis bio-oil blended with diesel and its combustion characteristics in RCEM, Rapid Compression and Expansion Machine. AIMS Energy, 2(3), pp.210-218. |  |  | 0.00211 |  |  | MJ | 143400 |  | 302.574 |  | kg NOx-Eq | ton bio-oil + 3 tons diesel
pyro-bio-oil-chp-500, water use | Lee, S., Tei, S. and Yoshikawa, K., 2014. Properties of chicken manure pyrolysis bio-oil blended with diesel and its combustion characteristics in RCEM, Rapid Compression and Expansion Machine. AIMS Energy, 2(3), pp.210-218. |  |  | -0.00058 |  |  | MJ | 143400 |  | -83.172 |  | m^3 | ton bio-oil + 3 tons diesel
pyro-bio-oil-chp-550, acidification | Lee, S., Tei, S. and Yoshikawa, K., 2014. Properties of chicken manure pyrolysis bio-oil blended with diesel and its combustion characteristics in RCEM, Rapid Compression and Expansion Machine. AIMS Energy, 2(3), pp.210-218. | modified diesel for 18.5 kW electricity production |  | 0.00067 |  |  | MJ | 147500 |  | 98.825 |  | kg SO2-Eq | ton bio-oil + 3 tons diesel | see: Janarthanam, H., Subbiah, G., Gnanamani, S., Rangabashiam, D., Aman, N. and Mallik, A., 2020, December. Production and experimental analysis of poultry litter biofuel in DI diesel engine. In AIP Conference Proceedings (Vol. 2311, No. 1, p. 020015). AIP Publishing LLC.
pyro-bio-oil-chp-550, climate change | Lee, S., Tei, S. and Yoshikawa, K., 2014. Properties of chicken manure pyrolysis bio-oil blended with diesel and its combustion characteristics in RCEM, Rapid Compression and Expansion Machine. AIMS Energy, 2(3), pp.210-218. |  |  | 0.10712 |  |  | MJ | 147500 |  | 15800.2 |  | kg CO2-Eq | ton bio-oil + 3 tons diesel | bio-oil/diesel blend performed similarly to diesel
pyro-bio-oil-chp-550, ecotoxicity: freshwater | Lee, S., Tei, S. and Yoshikawa, K., 2014. Properties of chicken manure pyrolysis bio-oil blended with diesel and its combustion characteristics in RCEM, Rapid Compression and Expansion Machine. AIMS Energy, 2(3), pp.210-218. |  |  | 0.00297 |  |  | MJ | 147500 |  | 438.075 |  | kg 1,4 DCB-Eq | ton bio-oil + 3 tons diesel | see also: Lee, S., Tei, S. and Yoshikawa, K., 2014. Properties of chicken manure pyrolysis bio-oil blended with diesel and its combustion characteristics in RCEM, Rapid Compression and Expansion Machine. AIMS Energy, 2(3), pp.210-218.
pyro-bio-oil-chp-550, ecotoxicity: marine | Lee, S., Tei, S. and Yoshikawa, K., 2014. Properties of chicken manure pyrolysis bio-oil blended with diesel and its combustion characteristics in RCEM, Rapid Compression and Expansion Machine. AIMS Energy, 2(3), pp.210-218. |  |  | 0.00409 |  |  | MJ | 147500 |  | 603.275 |  | kg 1,4 DCB-Eq | ton bio-oil + 3 tons diesel
pyro-bio-oil-chp-550, ecotoxicity: terrestrial | Lee, S., Tei, S. and Yoshikawa, K., 2014. Properties of chicken manure pyrolysis bio-oil blended with diesel and its combustion characteristics in RCEM, Rapid Compression and Expansion Machine. AIMS Energy, 2(3), pp.210-218. |  |  | 0.95718 |  |  | MJ | 147500 |  | 141184.05 |  | kg 1,4 DCB-Eq | ton bio-oil + 3 tons diesel
pyro-bio-oil-chp-550, energy resources | Lee, S., Tei, S. and Yoshikawa, K., 2014. Properties of chicken manure pyrolysis bio-oil blended with diesel and its combustion characteristics in RCEM, Rapid Compression and Expansion Machine. AIMS Energy, 2(3), pp.210-218. |  |  | 0.03062 |  |  | MJ | 147500 |  | 4516.45 |  | kg-oil-Eq | ton bio-oil + 3 tons diesel
pyro-bio-oil-chp-550, eutrophication: freshwater | Lee, S., Tei, S. and Yoshikawa, K., 2014. Properties of chicken manure pyrolysis bio-oil blended with diesel and its combustion characteristics in RCEM, Rapid Compression and Expansion Machine. AIMS Energy, 2(3), pp.210-218. |  |  | 6.829e-06 |  |  | MJ | 147500 |  | 1.0073 |  | kg P-Eq | ton bio-oil + 3 tons diesel
pyro-bio-oil-chp-550, eutrophication: marine | Lee, S., Tei, S. and Yoshikawa, K., 2014. Properties of chicken manure pyrolysis bio-oil blended with diesel and its combustion characteristics in RCEM, Rapid Compression and Expansion Machine. AIMS Energy, 2(3), pp.210-218. |  |  | 1.4801e-06 |  |  | MJ | 147500 |  | 0.21831 |  | kg N-Eq | ton bio-oil + 3 tons diesel
pyro-bio-oil-chp-550, human toxicity: carcinogenic | Lee, S., Tei, S. and Yoshikawa, K., 2014. Properties of chicken manure pyrolysis bio-oil blended with diesel and its combustion characteristics in RCEM, Rapid Compression and Expansion Machine. AIMS Energy, 2(3), pp.210-218. |  |  | 0.00255 |  |  | MJ | 147500 |  | 376.125 |  | kg 1,4 DCB-Eq | ton bio-oil + 3 tons diesel
pyro-bio-oil-chp-550, human toxicity: non -carcinogenic | Lee, S., Tei, S. and Yoshikawa, K., 2014. Properties of chicken manure pyrolysis bio-oil blended with diesel and its combustion characteristics in RCEM, Rapid Compression and Expansion Machine. AIMS Energy, 2(3), pp.210-218. |  |  | 0.05939 |  |  | MJ | 147500 |  | 8760.025 |  | kg 1,4 DCB-Eq | ton bio-oil + 3 tons diesel
pyro-bio-oil-chp-550, ionising radiation | Lee, S., Tei, S. and Yoshikawa, K., 2014. Properties of chicken manure pyrolysis bio-oil blended with diesel and its combustion characteristics in RCEM, Rapid Compression and Expansion Machine. AIMS Energy, 2(3), pp.210-218. |  |  | -0.00045 |  |  | MJ | 147500 |  | -66.375 |  | Co-60-Eq | ton bio-oil + 3 tons diesel
pyro-bio-oil-chp-550, land use | Lee, S., Tei, S. and Yoshikawa, K., 2014. Properties of chicken manure pyrolysis bio-oil blended with diesel and its combustion characteristics in RCEM, Rapid Compression and Expansion Machine. AIMS Energy, 2(3), pp.210-218. |  |  | 0.00112 |  |  | MJ | 147500 |  | 165.2 |  | m^2*a crop - Eq | ton bio-oil + 3 tons diesel
pyro-bio-oil-chp-550, material resources | Lee, S., Tei, S. and Yoshikawa, K., 2014. Properties of chicken manure pyrolysis bio-oil blended with diesel and its combustion characteristics in RCEM, Rapid Compression and Expansion Machine. AIMS Energy, 2(3), pp.210-218. |  |  | -0.00089 |  |  | MJ | 147500 |  | -131.275 |  | kg Cu-Eq | ton bio-oil + 3 tons diesel
pyro-bio-oil-chp-550, ozone depletion | Lee, S., Tei, S. and Yoshikawa, K., 2014. Properties of chicken manure pyrolysis bio-oil blended with diesel and its combustion characteristics in RCEM, Rapid Compression and Expansion Machine. AIMS Energy, 2(3), pp.210-218. |  |  | 7.4556e-08 |  |  | MJ | 147500 |  | 0.010997 |  | kg CFC-11-Eq | ton bio-oil + 3 tons diesel
pyro-bio-oil-chp-550, particulate matter formation | Lee, S., Tei, S. and Yoshikawa, K., 2014. Properties of chicken manure pyrolysis bio-oil blended with diesel and its combustion characteristics in RCEM, Rapid Compression and Expansion Machine. AIMS Energy, 2(3), pp.210-218. |  |  | 0.00025 |  |  | MJ | 147500 |  | 36.875 |  | kg PM2.5-Eq | ton bio-oil + 3 tons diesel
pyro-bio-oil-chp-550, photochemical oxidant formation: human health | Lee, S., Tei, S. and Yoshikawa, K., 2014. Properties of chicken manure pyrolysis bio-oil blended with diesel and its combustion characteristics in RCEM, Rapid Compression and Expansion Machine. AIMS Energy, 2(3), pp.210-218. |  |  | 0.00208 |  |  | MJ | 147500 |  | 306.8 |  | kg NOx-Eq | ton bio-oil + 3 tons diesel
pyro-bio-oil-chp-550, photochemical oxidant formation: terrestrial ecosystems | Lee, S., Tei, S. and Yoshikawa, K., 2014. Properties of chicken manure pyrolysis bio-oil blended with diesel and its combustion characteristics in RCEM, Rapid Compression and Expansion Machine. AIMS Energy, 2(3), pp.210-218. |  |  | 0.00211 |  |  | MJ | 147500 |  | 311.225 |  | kg NOx-Eq | ton bio-oil + 3 tons diesel
pyro-bio-oil-chp-550, water use | Lee, S., Tei, S. and Yoshikawa, K., 2014. Properties of chicken manure pyrolysis bio-oil blended with diesel and its combustion characteristics in RCEM, Rapid Compression and Expansion Machine. AIMS Energy, 2(3), pp.210-218. |  |  | -0.00058 |  |  | MJ | 147500 |  | -85.55 |  | m^3 | ton bio-oil + 3 tons diesel
pyro-bio-oil-chp-600, acidification | Lee, S., Tei, S. and Yoshikawa, K., 2014. Properties of chicken manure pyrolysis bio-oil blended with diesel and its combustion characteristics in RCEM, Rapid Compression and Expansion Machine. AIMS Energy, 2(3), pp.210-218. | modified diesel for 18.5 kW electricity production |  | 0.00067 |  |  | MJ | 146500 |  | 98.155 |  | kg SO2-Eq | ton bio-oil + 3 tons diesel | see: Janarthanam, H., Subbiah, G., Gnanamani, S., Rangabashiam, D., Aman, N. and Mallik, A., 2020, December. Production and experimental analysis of poultry litter biofuel in DI diesel engine. In AIP Conference Proceedings (Vol. 2311, No. 1, p. 020015). AIP Publishing LLC.
pyro-bio-oil-chp-600, climate change | Lee, S., Tei, S. and Yoshikawa, K., 2014. Properties of chicken manure pyrolysis bio-oil blended with diesel and its combustion characteristics in RCEM, Rapid Compression and Expansion Machine. AIMS Energy, 2(3), pp.210-218. |  |  | 0.10712 |  |  | MJ | 146500 |  | 15693.08 |  | kg CO2-Eq | ton bio-oil + 3 tons diesel | bio-oil/diesel blend performed similarly to diesel
pyro-bio-oil-chp-600, ecotoxicity: freshwater | Lee, S., Tei, S. and Yoshikawa, K., 2014. Properties of chicken manure pyrolysis bio-oil blended with diesel and its combustion characteristics in RCEM, Rapid Compression and Expansion Machine. AIMS Energy, 2(3), pp.210-218. |  |  | 0.00297 |  |  | MJ | 146500 |  | 435.105 |  | kg 1,4 DCB-Eq | ton bio-oil + 3 tons diesel | see also: Lee, S., Tei, S. and Yoshikawa, K., 2014. Properties of chicken manure pyrolysis bio-oil blended with diesel and its combustion characteristics in RCEM, Rapid Compression and Expansion Machine. AIMS Energy, 2(3), pp.210-218.
pyro-bio-oil-chp-600, ecotoxicity: marine | Lee, S., Tei, S. and Yoshikawa, K., 2014. Properties of chicken manure pyrolysis bio-oil blended with diesel and its combustion characteristics in RCEM, Rapid Compression and Expansion Machine. AIMS Energy, 2(3), pp.210-218. |  |  | 0.00409 |  |  | MJ | 146500 |  | 599.185 |  | kg 1,4 DCB-Eq | ton bio-oil + 3 tons diesel
pyro-bio-oil-chp-600, ecotoxicity: terrestrial | Lee, S., Tei, S. and Yoshikawa, K., 2014. Properties of chicken manure pyrolysis bio-oil blended with diesel and its combustion characteristics in RCEM, Rapid Compression and Expansion Machine. AIMS Energy, 2(3), pp.210-218. |  |  | 0.95718 |  |  | MJ | 146500 |  | 140226.87 |  | kg 1,4 DCB-Eq | ton bio-oil + 3 tons diesel
pyro-bio-oil-chp-600, energy resources | Lee, S., Tei, S. and Yoshikawa, K., 2014. Properties of chicken manure pyrolysis bio-oil blended with diesel and its combustion characteristics in RCEM, Rapid Compression and Expansion Machine. AIMS Energy, 2(3), pp.210-218. |  |  | 0.03062 |  |  | MJ | 146500 |  | 4485.83 |  | kg-oil-Eq | ton bio-oil + 3 tons diesel
pyro-bio-oil-chp-600, eutrophication: freshwater | Lee, S., Tei, S. and Yoshikawa, K., 2014. Properties of chicken manure pyrolysis bio-oil blended with diesel and its combustion characteristics in RCEM, Rapid Compression and Expansion Machine. AIMS Energy, 2(3), pp.210-218. |  |  | 6.829e-06 |  |  | MJ | 146500 |  | 1.0004 |  | kg P-Eq | ton bio-oil + 3 tons diesel
pyro-bio-oil-chp-600, eutrophication: marine | Lee, S., Tei, S. and Yoshikawa, K., 2014. Properties of chicken manure pyrolysis bio-oil blended with diesel and its combustion characteristics in RCEM, Rapid Compression and Expansion Machine. AIMS Energy, 2(3), pp.210-218. |  |  | 1.4801e-06 |  |  | MJ | 146500 |  | 0.21683 |  | kg N-Eq | ton bio-oil + 3 tons diesel
pyro-bio-oil-chp-600, human toxicity: carcinogenic | Lee, S., Tei, S. and Yoshikawa, K., 2014. Properties of chicken manure pyrolysis bio-oil blended with diesel and its combustion characteristics in RCEM, Rapid Compression and Expansion Machine. AIMS Energy, 2(3), pp.210-218. |  |  | 0.00255 |  |  | MJ | 146500 |  | 373.575 |  | kg 1,4 DCB-Eq | ton bio-oil + 3 tons diesel
pyro-bio-oil-chp-600, human toxicity: non -carcinogenic | Lee, S., Tei, S. and Yoshikawa, K., 2014. Properties of chicken manure pyrolysis bio-oil blended with diesel and its combustion characteristics in RCEM, Rapid Compression and Expansion Machine. AIMS Energy, 2(3), pp.210-218. |  |  | 0.05939 |  |  | MJ | 146500 |  | 8700.635 |  | kg 1,4 DCB-Eq | ton bio-oil + 3 tons diesel
pyro-bio-oil-chp-600, ionising radiation | Lee, S., Tei, S. and Yoshikawa, K., 2014. Properties of chicken manure pyrolysis bio-oil blended with diesel and its combustion characteristics in RCEM, Rapid Compression and Expansion Machine. AIMS Energy, 2(3), pp.210-218. |  |  | -0.00045 |  |  | MJ | 146500 |  | -65.925 |  | Co-60-Eq | ton bio-oil + 3 tons diesel
pyro-bio-oil-chp-600, land use | Lee, S., Tei, S. and Yoshikawa, K., 2014. Properties of chicken manure pyrolysis bio-oil blended with diesel and its combustion characteristics in RCEM, Rapid Compression and Expansion Machine. AIMS Energy, 2(3), pp.210-218. |  |  | 0.00112 |  |  | MJ | 146500 |  | 164.08 |  | m^2*a crop - Eq | ton bio-oil + 3 tons diesel
pyro-bio-oil-chp-600, material resources | Lee, S., Tei, S. and Yoshikawa, K., 2014. Properties of chicken manure pyrolysis bio-oil blended with diesel and its combustion characteristics in RCEM, Rapid Compression and Expansion Machine. AIMS Energy, 2(3), pp.210-218. |  |  | -0.00089 |  |  | MJ | 146500 |  | -130.385 |  | kg Cu-Eq | ton bio-oil + 3 tons diesel
pyro-bio-oil-chp-600, ozone depletion | Lee, S., Tei, S. and Yoshikawa, K., 2014. Properties of chicken manure pyrolysis bio-oil blended with diesel and its combustion characteristics in RCEM, Rapid Compression and Expansion Machine. AIMS Energy, 2(3), pp.210-218. |  |  | 7.4556e-08 |  |  | MJ | 146500 |  | 0.010922 |  | kg CFC-11-Eq | ton bio-oil + 3 tons diesel
pyro-bio-oil-chp-600, particulate matter formation | Lee, S., Tei, S. and Yoshikawa, K., 2014. Properties of chicken manure pyrolysis bio-oil blended with diesel and its combustion characteristics in RCEM, Rapid Compression and Expansion Machine. AIMS Energy, 2(3), pp.210-218. |  |  | 0.00025 |  |  | MJ | 146500 |  | 36.625 |  | kg PM2.5-Eq | ton bio-oil + 3 tons diesel
pyro-bio-oil-chp-600, photochemical oxidant formation: human health | Lee, S., Tei, S. and Yoshikawa, K., 2014. Properties of chicken manure pyrolysis bio-oil blended with diesel and its combustion characteristics in RCEM, Rapid Compression and Expansion Machine. AIMS Energy, 2(3), pp.210-218. |  |  | 0.00208 |  |  | MJ | 146500 |  | 304.72 |  | kg NOx-Eq | ton bio-oil + 3 tons diesel
pyro-bio-oil-chp-600, photochemical oxidant formation: terrestrial ecosystems | Lee, S., Tei, S. and Yoshikawa, K., 2014. Properties of chicken manure pyrolysis bio-oil blended with diesel and its combustion characteristics in RCEM, Rapid Compression and Expansion Machine. AIMS Energy, 2(3), pp.210-218. |  |  | 0.00211 |  |  | MJ | 146500 |  | 309.115 |  | kg NOx-Eq | ton bio-oil + 3 tons diesel
pyro-bio-oil-chp-600, water use | Lee, S., Tei, S. and Yoshikawa, K., 2014. Properties of chicken manure pyrolysis bio-oil blended with diesel and its combustion characteristics in RCEM, Rapid Compression and Expansion Machine. AIMS Energy, 2(3), pp.210-218. |  |  | -0.00058 |  |  | MJ | 146500 |  | -84.97 |  | m^3 | ton bio-oil + 3 tons diesel
pyro-bio-oil-chp-700, acidification | Lee, S., Tei, S. and Yoshikawa, K., 2014. Properties of chicken manure pyrolysis bio-oil blended with diesel and its combustion characteristics in RCEM, Rapid Compression and Expansion Machine. AIMS Energy, 2(3), pp.210-218. | modified diesel for 18.5 kW electricity production |  | 0.00067 |  |  | MJ | 146400 |  | 98.088 |  | kg SO2-Eq | ton bio-oil + 3 tons diesel | see: Janarthanam, H., Subbiah, G., Gnanamani, S., Rangabashiam, D., Aman, N. and Mallik, A., 2020, December. Production and experimental analysis of poultry litter biofuel in DI diesel engine. In AIP Conference Proceedings (Vol. 2311, No. 1, p. 020015). AIP Publishing LLC.
pyro-bio-oil-chp-700, climate change | Lee, S., Tei, S. and Yoshikawa, K., 2014. Properties of chicken manure pyrolysis bio-oil blended with diesel and its combustion characteristics in RCEM, Rapid Compression and Expansion Machine. AIMS Energy, 2(3), pp.210-218. |  |  | 0.10712 |  |  | MJ | 146400 |  | 15682.368 |  | kg CO2-Eq | ton bio-oil + 3 tons diesel | bio-oil/diesel blend performed similarly to diesel
pyro-bio-oil-chp-700, ecotoxicity: freshwater | Lee, S., Tei, S. and Yoshikawa, K., 2014. Properties of chicken manure pyrolysis bio-oil blended with diesel and its combustion characteristics in RCEM, Rapid Compression and Expansion Machine. AIMS Energy, 2(3), pp.210-218. |  |  | 0.00297 |  |  | MJ | 146400 |  | 434.808 |  | kg 1,4 DCB-Eq | ton bio-oil + 3 tons diesel | see also: Lee, S., Tei, S. and Yoshikawa, K., 2014. Properties of chicken manure pyrolysis bio-oil blended with diesel and its combustion characteristics in RCEM, Rapid Compression and Expansion Machine. AIMS Energy, 2(3), pp.210-218.
pyro-bio-oil-chp-700, ecotoxicity: marine | Lee, S., Tei, S. and Yoshikawa, K., 2014. Properties of chicken manure pyrolysis bio-oil blended with diesel and its combustion characteristics in RCEM, Rapid Compression and Expansion Machine. AIMS Energy, 2(3), pp.210-218. |  |  | 0.00409 |  |  | MJ | 146400 |  | 598.776 |  | kg 1,4 DCB-Eq | ton bio-oil + 3 tons diesel
pyro-bio-oil-chp-700, ecotoxicity: terrestrial | Lee, S., Tei, S. and Yoshikawa, K., 2014. Properties of chicken manure pyrolysis bio-oil blended with diesel and its combustion characteristics in RCEM, Rapid Compression and Expansion Machine. AIMS Energy, 2(3), pp.210-218. |  |  | 0.95718 |  |  | MJ | 146400 |  | 140131.152 |  | kg 1,4 DCB-Eq | ton bio-oil + 3 tons diesel
pyro-bio-oil-chp-700, energy resources | Lee, S., Tei, S. and Yoshikawa, K., 2014. Properties of chicken manure pyrolysis bio-oil blended with diesel and its combustion characteristics in RCEM, Rapid Compression and Expansion Machine. AIMS Energy, 2(3), pp.210-218. |  |  | 0.03062 |  |  | MJ | 146400 |  | 4482.768 |  | kg-oil-Eq | ton bio-oil + 3 tons diesel
pyro-bio-oil-chp-700, eutrophication: freshwater | Lee, S., Tei, S. and Yoshikawa, K., 2014. Properties of chicken manure pyrolysis bio-oil blended with diesel and its combustion characteristics in RCEM, Rapid Compression and Expansion Machine. AIMS Energy, 2(3), pp.210-218. |  |  | 6.829e-06 |  |  | MJ | 146400 |  | 0.99977 |  | kg P-Eq | ton bio-oil + 3 tons diesel
pyro-bio-oil-chp-700, eutrophication: marine | Lee, S., Tei, S. and Yoshikawa, K., 2014. Properties of chicken manure pyrolysis bio-oil blended with diesel and its combustion characteristics in RCEM, Rapid Compression and Expansion Machine. AIMS Energy, 2(3), pp.210-218. |  |  | 1.4801e-06 |  |  | MJ | 146400 |  | 0.21669 |  | kg N-Eq | ton bio-oil + 3 tons diesel
pyro-bio-oil-chp-700, human toxicity: carcinogenic | Lee, S., Tei, S. and Yoshikawa, K., 2014. Properties of chicken manure pyrolysis bio-oil blended with diesel and its combustion characteristics in RCEM, Rapid Compression and Expansion Machine. AIMS Energy, 2(3), pp.210-218. |  |  | 0.00255 |  |  | MJ | 146400 |  | 373.32 |  | kg 1,4 DCB-Eq | ton bio-oil + 3 tons diesel
pyro-bio-oil-chp-700, human toxicity: non -carcinogenic | Lee, S., Tei, S. and Yoshikawa, K., 2014. Properties of chicken manure pyrolysis bio-oil blended with diesel and its combustion characteristics in RCEM, Rapid Compression and Expansion Machine. AIMS Energy, 2(3), pp.210-218. |  |  | 0.05939 |  |  | MJ | 146400 |  | 8694.696 |  | kg 1,4 DCB-Eq | ton bio-oil + 3 tons diesel
pyro-bio-oil-chp-700, ionising radiation | Lee, S., Tei, S. and Yoshikawa, K., 2014. Properties of chicken manure pyrolysis bio-oil blended with diesel and its combustion characteristics in RCEM, Rapid Compression and Expansion Machine. AIMS Energy, 2(3), pp.210-218. |  |  | -0.00045 |  |  | MJ | 146400 |  | -65.88 |  | Co-60-Eq | ton bio-oil + 3 tons diesel
pyro-bio-oil-chp-700, land use | Lee, S., Tei, S. and Yoshikawa, K., 2014. Properties of chicken manure pyrolysis bio-oil blended with diesel and its combustion characteristics in RCEM, Rapid Compression and Expansion Machine. AIMS Energy, 2(3), pp.210-218. |  |  | 0.00112 |  |  | MJ | 146400 |  | 163.968 |  | m^2*a crop - Eq | ton bio-oil + 3 tons diesel
pyro-bio-oil-chp-700, material resources | Lee, S., Tei, S. and Yoshikawa, K., 2014. Properties of chicken manure pyrolysis bio-oil blended with diesel and its combustion characteristics in RCEM, Rapid Compression and Expansion Machine. AIMS Energy, 2(3), pp.210-218. |  |  | -0.00089 |  |  | MJ | 146400 |  | -130.296 |  | kg Cu-Eq | ton bio-oil + 3 tons diesel
pyro-bio-oil-chp-700, ozone depletion | Lee, S., Tei, S. and Yoshikawa, K., 2014. Properties of chicken manure pyrolysis bio-oil blended with diesel and its combustion characteristics in RCEM, Rapid Compression and Expansion Machine. AIMS Energy, 2(3), pp.210-218. |  |  | 7.4556e-08 |  |  | MJ | 146400 |  | 0.010915 |  | kg CFC-11-Eq | ton bio-oil + 3 tons diesel
pyro-bio-oil-chp-700, particulate matter formation | Lee, S., Tei, S. and Yoshikawa, K., 2014. Properties of chicken manure pyrolysis bio-oil blended with diesel and its combustion characteristics in RCEM, Rapid Compression and Expansion Machine. AIMS Energy, 2(3), pp.210-218. |  |  | 0.00025 |  |  | MJ | 146400 |  | 36.6 |  | kg PM2.5-Eq | ton bio-oil + 3 tons diesel
pyro-bio-oil-chp-700, photochemical oxidant formation: human health | Lee, S., Tei, S. and Yoshikawa, K., 2014. Properties of chicken manure pyrolysis bio-oil blended with diesel and its combustion characteristics in RCEM, Rapid Compression and Expansion Machine. AIMS Energy, 2(3), pp.210-218. |  |  | 0.00208 |  |  | MJ | 146400 |  | 304.512 |  | kg NOx-Eq | ton bio-oil + 3 tons diesel
pyro-bio-oil-chp-700, photochemical oxidant formation: terrestrial ecosystems | Lee, S., Tei, S. and Yoshikawa, K., 2014. Properties of chicken manure pyrolysis bio-oil blended with diesel and its combustion characteristics in RCEM, Rapid Compression and Expansion Machine. AIMS Energy, 2(3), pp.210-218. |  |  | 0.00211 |  |  | MJ | 146400 |  | 308.904 |  | kg NOx-Eq | ton bio-oil + 3 tons diesel
pyro-bio-oil-chp-700, water use | Lee, S., Tei, S. and Yoshikawa, K., 2014. Properties of chicken manure pyrolysis bio-oil blended with diesel and its combustion characteristics in RCEM, Rapid Compression and Expansion Machine. AIMS Energy, 2(3), pp.210-218. |  |  | -0.00058 |  |  | MJ | 146400 |  | -84.912 |  | m^3 | ton bio-oil + 3 tons diesel
pyro-bio-oil-chp-800, acidification | Lee, S., Tei, S. and Yoshikawa, K., 2014. Properties of chicken manure pyrolysis bio-oil blended with diesel and its combustion characteristics in RCEM, Rapid Compression and Expansion Machine. AIMS Energy, 2(3), pp.210-218. | modified diesel for 18.5 kW electricity production |  | 0.00067 |  |  | MJ | 154800 |  | 103.716 |  | kg SO2-Eq | ton bio-oil + 3 tons diesel | see: Janarthanam, H., Subbiah, G., Gnanamani, S., Rangabashiam, D., Aman, N. and Mallik, A., 2020, December. Production and experimental analysis of poultry litter biofuel in DI diesel engine. In AIP Conference Proceedings (Vol. 2311, No. 1, p. 020015). AIP Publishing LLC.
pyro-bio-oil-chp-800, climate change | Lee, S., Tei, S. and Yoshikawa, K., 2014. Properties of chicken manure pyrolysis bio-oil blended with diesel and its combustion characteristics in RCEM, Rapid Compression and Expansion Machine. AIMS Energy, 2(3), pp.210-218. |  |  | 0.10712 |  |  | MJ | 154800 |  | 16582.176 |  | kg CO2-Eq | ton bio-oil + 3 tons diesel | bio-oil/diesel blend performed similarly to diesel
pyro-bio-oil-chp-800, ecotoxicity: freshwater | Lee, S., Tei, S. and Yoshikawa, K., 2014. Properties of chicken manure pyrolysis bio-oil blended with diesel and its combustion characteristics in RCEM, Rapid Compression and Expansion Machine. AIMS Energy, 2(3), pp.210-218. |  |  | 0.00297 |  |  | MJ | 154800 |  | 459.756 |  | kg 1,4 DCB-Eq | ton bio-oil + 3 tons diesel | see also: Lee, S., Tei, S. and Yoshikawa, K., 2014. Properties of chicken manure pyrolysis bio-oil blended with diesel and its combustion characteristics in RCEM, Rapid Compression and Expansion Machine. AIMS Energy, 2(3), pp.210-218.
pyro-bio-oil-chp-800, ecotoxicity: marine | Lee, S., Tei, S. and Yoshikawa, K., 2014. Properties of chicken manure pyrolysis bio-oil blended with diesel and its combustion characteristics in RCEM, Rapid Compression and Expansion Machine. AIMS Energy, 2(3), pp.210-218. |  |  | 0.00409 |  |  | MJ | 154800 |  | 633.132 |  | kg 1,4 DCB-Eq | ton bio-oil + 3 tons diesel
pyro-bio-oil-chp-800, ecotoxicity: terrestrial | Lee, S., Tei, S. and Yoshikawa, K., 2014. Properties of chicken manure pyrolysis bio-oil blended with diesel and its combustion characteristics in RCEM, Rapid Compression and Expansion Machine. AIMS Energy, 2(3), pp.210-218. |  |  | 0.95718 |  |  | MJ | 154800 |  | 148171.464 |  | kg 1,4 DCB-Eq | ton bio-oil + 3 tons diesel
pyro-bio-oil-chp-800, energy resources | Lee, S., Tei, S. and Yoshikawa, K., 2014. Properties of chicken manure pyrolysis bio-oil blended with diesel and its combustion characteristics in RCEM, Rapid Compression and Expansion Machine. AIMS Energy, 2(3), pp.210-218. |  |  | 0.03062 |  |  | MJ | 154800 |  | 4739.976 |  | kg-oil-Eq | ton bio-oil + 3 tons diesel
pyro-bio-oil-chp-800, eutrophication: freshwater | Lee, S., Tei, S. and Yoshikawa, K., 2014. Properties of chicken manure pyrolysis bio-oil blended with diesel and its combustion characteristics in RCEM, Rapid Compression and Expansion Machine. AIMS Energy, 2(3), pp.210-218. |  |  | 6.829e-06 |  |  | MJ | 154800 |  | 1.0571 |  | kg P-Eq | ton bio-oil + 3 tons diesel
pyro-bio-oil-chp-800, eutrophication: marine | Lee, S., Tei, S. and Yoshikawa, K., 2014. Properties of chicken manure pyrolysis bio-oil blended with diesel and its combustion characteristics in RCEM, Rapid Compression and Expansion Machine. AIMS Energy, 2(3), pp.210-218. |  |  | 1.4801e-06 |  |  | MJ | 154800 |  | 0.22912 |  | kg N-Eq | ton bio-oil + 3 tons diesel
pyro-bio-oil-chp-800, human toxicity: carcinogenic | Lee, S., Tei, S. and Yoshikawa, K., 2014. Properties of chicken manure pyrolysis bio-oil blended with diesel and its combustion characteristics in RCEM, Rapid Compression and Expansion Machine. AIMS Energy, 2(3), pp.210-218. |  |  | 0.00255 |  |  | MJ | 154800 |  | 394.74 |  | kg 1,4 DCB-Eq | ton bio-oil + 3 tons diesel
pyro-bio-oil-chp-800, human toxicity: non -carcinogenic | Lee, S., Tei, S. and Yoshikawa, K., 2014. Properties of chicken manure pyrolysis bio-oil blended with diesel and its combustion characteristics in RCEM, Rapid Compression and Expansion Machine. AIMS Energy, 2(3), pp.210-218. |  |  | 0.05939 |  |  | MJ | 154800 |  | 9193.572 |  | kg 1,4 DCB-Eq | ton bio-oil + 3 tons diesel
pyro-bio-oil-chp-800, ionising radiation | Lee, S., Tei, S. and Yoshikawa, K., 2014. Properties of chicken manure pyrolysis bio-oil blended with diesel and its combustion characteristics in RCEM, Rapid Compression and Expansion Machine. AIMS Energy, 2(3), pp.210-218. |  |  | -0.00045 |  |  | MJ | 154800 |  | -69.66 |  | Co-60-Eq | ton bio-oil + 3 tons diesel
pyro-bio-oil-chp-800, land use | Lee, S., Tei, S. and Yoshikawa, K., 2014. Properties of chicken manure pyrolysis bio-oil blended with diesel and its combustion characteristics in RCEM, Rapid Compression and Expansion Machine. AIMS Energy, 2(3), pp.210-218. |  |  | 0.00112 |  |  | MJ | 154800 |  | 173.376 |  | m^2*a crop - Eq | ton bio-oil + 3 tons diesel
pyro-bio-oil-chp-800, material resources | Lee, S., Tei, S. and Yoshikawa, K., 2014. Properties of chicken manure pyrolysis bio-oil blended with diesel and its combustion characteristics in RCEM, Rapid Compression and Expansion Machine. AIMS Energy, 2(3), pp.210-218. |  |  | -0.00089 |  |  | MJ | 154800 |  | -137.772 |  | kg Cu-Eq | ton bio-oil + 3 tons diesel
pyro-bio-oil-chp-800, ozone depletion | Lee, S., Tei, S. and Yoshikawa, K., 2014. Properties of chicken manure pyrolysis bio-oil blended with diesel and its combustion characteristics in RCEM, Rapid Compression and Expansion Machine. AIMS Energy, 2(3), pp.210-218. |  |  | 7.4556e-08 |  |  | MJ | 154800 |  | 0.011541 |  | kg CFC-11-Eq | ton bio-oil + 3 tons diesel
pyro-bio-oil-chp-800, particulate matter formation | Lee, S., Tei, S. and Yoshikawa, K., 2014. Properties of chicken manure pyrolysis bio-oil blended with diesel and its combustion characteristics in RCEM, Rapid Compression and Expansion Machine. AIMS Energy, 2(3), pp.210-218. |  |  | 0.00025 |  |  | MJ | 154800 |  | 38.7 |  | kg PM2.5-Eq | ton bio-oil + 3 tons diesel
pyro-bio-oil-chp-800, photochemical oxidant formation: human health | Lee, S., Tei, S. and Yoshikawa, K., 2014. Properties of chicken manure pyrolysis bio-oil blended with diesel and its combustion characteristics in RCEM, Rapid Compression and Expansion Machine. AIMS Energy, 2(3), pp.210-218. |  |  | 0.00208 |  |  | MJ | 154800 |  | 321.984 |  | kg NOx-Eq | ton bio-oil + 3 tons diesel
pyro-bio-oil-chp-800, photochemical oxidant formation: terrestrial ecosystems | Lee, S., Tei, S. and Yoshikawa, K., 2014. Properties of chicken manure pyrolysis bio-oil blended with diesel and its combustion characteristics in RCEM, Rapid Compression and Expansion Machine. AIMS Energy, 2(3), pp.210-218. |  |  | 0.00211 |  |  | MJ | 154800 |  | 326.628 |  | kg NOx-Eq | ton bio-oil + 3 tons diesel
pyro-bio-oil-chp-800, water use | Lee, S., Tei, S. and Yoshikawa, K., 2014. Properties of chicken manure pyrolysis bio-oil blended with diesel and its combustion characteristics in RCEM, Rapid Compression and Expansion Machine. AIMS Energy, 2(3), pp.210-218. |  |  | -0.00058 |  |  | MJ | 154800 |  | -89.784 |  | m^3 | ton bio-oil + 3 tons diesel
syngas-chp, climate change, 400 | Roberts, K.G., Gloy, B.A., Joseph, S., Scott, N.R. and Lehmann, J., 2010. Life cycle assessment of biochar systems: estimating the energetic, economic, and climate change potential. Environmental science & technology, 44(2), pp.827-833. | calculation for clean combustion |  | 1 |  |  |  | 1 |  | 1099.0347 |  | kg CO2-Eq | ton syngas
syngas-chp, climate change, 450 | assumed to be combusted to CO3 | calculation |  | 2.75 |  |  |  | 1 |  | 1243.9271 |  | kg CO2-Eq | ton syngas
syngas-chp, climate change, 500 | assumed to be combusted to CO4 | calculation |  | 1.5714 |  |  |  | 1 |  | 1084.9961 |  | kg CO2-Eq | ton syngas
syngas-chp, climate change, 550 | assumed to be combusted to CO5 | calculation | [5 empty] | 1 |  | 1338.0952 |  | kg CO2-Eq | ton syngas
syngas-chp, climate change, 600 | assumed to be combusted to CO6 | calculation | [5 empty] | 1 |  | 1416.4384 |  | kg CO2-Eq | ton syngas
syngas-chp, climate change, 700 | assumed to be combusted to CO7 | calculation | [5 empty] | 1 |  | 1435.5646 |  | kg CO2-Eq | ton syngas
syngas-chp, climate change, 800 | assumed to be combusted to CO8 | calculation | [5 empty] | 1 |  | 1502.3324 |  | kg CO2-Eq | ton syngas
syngas-disposal 400, all other categories | openlca | calculation |  | 0 |  |  | ton syngas | 1 |  | 0 |  | various | ton syngas
syngas-disposal 400, climate change | openlca | calculation |  | 1021.44 |  |  | ton syngas | 1 |  | 1021.44 |  | kg CO2-Eq | ton syngas
syngas-disposal 450, climate change | openlca | calculation |  | 3931.26 |  |  | ton syngas | 1 |  | 3931.26 |  | kg CO2-Eq | ton syngas
syngas-disposal 500, climate change | openlca | calculation |  | 4942.25 |  |  | ton syngas | 1 |  | 4942.25 |  | kg CO2-Eq | ton syngas
syngas-disposal 550, climate change | openlca | calculation |  | 5216.55 |  |  | ton syngas | 1 |  | 5216.55 |  | kg CO2-Eq | ton syngas
syngas-disposal 600, climate change | openlca | calculation |  | 6594.44 |  |  | ton syngas | 1 |  | 6594.44 |  | kg CO2-Eq | ton syngas
syngas-disposal 700, climate change | openlca | calculation |  | 5993.34 |  |  | ton syngas | 1 |  | 5993.34 |  | kg CO2-Eq | ton syngas
syngas-disposal 800, climate change | openlca | calculation |  | 5714.22 |  |  | ton syngas | 1 |  | 5714.22 |  | kg CO2-Eq | ton syngas
pyro-ap-disposal, acidification | ecoinvent | treatment of sewage sludge, 97% water, WWT[R], WW from anaerobic digestion of whey, landfarming ¦ sewage sludge, 97% water, WWT[R], WW from anaerobic digestion of whey ¦ Consequential, S |  | 8.0903e-05 |  |  | kg | 1000 |  | 0.080903 |  | kg SO2-Eq | ton ap
pyro-ap-disposal, climate change | ecoinvent | treatment of sewage sludge, 97% water, WWT[R], WW from anaerobic digestion of whey, landfarming ¦ sewage sludge, 97% water, WWT[R], WW from anaerobic digestion of whey ¦ Consequential, S |  | 0.00697 |  |  | kg | 1000 |  | 6.97 |  | kg CO2-Eq | ton ap
pyro-ap-disposal, ecotoxicity: freshwater | ecoinvent | treatment of sewage sludge, 97% water, WWT[R], WW from anaerobic digestion of whey, landfarming ¦ sewage sludge, 97% water, WWT[R], WW from anaerobic digestion of whey ¦ Consequential, S |  | 6.7184e-05 |  |  | kg | 1000 |  | 0.067184 |  | kg 1,4 DCB-Eq | ton ap
pyro-ap-disposal, ecotoxicity: marine | ecoinvent | treatment of sewage sludge, 97% water, WWT[R], WW from anaerobic digestion of whey, landfarming ¦ sewage sludge, 97% water, WWT[R], WW from anaerobic digestion of whey ¦ Consequential, S |  | 8.9405e-05 |  |  | kg | 1000 |  | 0.089405 |  | kg 1,4 DCB-Eq | ton ap
pyro-ap-disposal, ecotoxicity: terrestrial | ecoinvent | treatment of sewage sludge, 97% water, WWT[R], WW from anaerobic digestion of whey, landfarming ¦ sewage sludge, 97% water, WWT[R], WW from anaerobic digestion of whey ¦ Consequential, S |  | 0.00627 |  |  | kg | 1000 |  | 6.27 |  | kg 1,4 DCB-Eq | ton ap
pyro-ap-disposal, energy resources | ecoinvent | treatment of sewage sludge, 97% water, WWT[R], WW from anaerobic digestion of whey, landfarming ¦ sewage sludge, 97% water, WWT[R], WW from anaerobic digestion of whey ¦ Consequential, S |  | 0.00039 |  |  | kg | 1000 |  | 0.39 |  | kg-oil-Eq | ton ap
pyro-ap-disposal, eutrophication: freshwater | ecoinvent | treatment of sewage sludge, 97% water, WWT[R], WW from anaerobic digestion of whey, landfarming ¦ sewage sludge, 97% water, WWT[R], WW from anaerobic digestion of whey ¦ Consequential, S |  | 7.91e-05 |  |  | kg | 1000 |  | 0.0791 |  | kg P-Eq | ton ap
pyro-ap-disposal, eutrophication: marine | ecoinvent | treatment of sewage sludge, 97% water, WWT[R], WW from anaerobic digestion of whey, landfarming ¦ sewage sludge, 97% water, WWT[R], WW from anaerobic digestion of whey ¦ Consequential, S |  | 4.003e-05 |  |  | kg | 1000 |  | 0.04003 |  | kg N-Eq | ton ap
pyro-ap-disposal, human toxicity: carcinogenic | ecoinvent | treatment of sewage sludge, 97% water, WWT[R], WW from anaerobic digestion of whey, landfarming ¦ sewage sludge, 97% water, WWT[R], WW from anaerobic digestion of whey ¦ Consequential, S |  | 0.00015 |  |  | kg | 1000 |  | 0.15 |  | kg 1,4 DCB-Eq | ton ap
pyro-ap-disposal, human toxicity: non -carcinogenic | ecoinvent | treatment of sewage sludge, 97% water, WWT[R], WW from anaerobic digestion of whey, landfarming ¦ sewage sludge, 97% water, WWT[R], WW from anaerobic digestion of whey ¦ Consequential, S |  | 0.00325 |  |  | kg | 1000 |  | 3.25 |  | kg 1,4 DCB-Eq | ton ap
pyro-ap-disposal, ionising radiation | ecoinvent | treatment of sewage sludge, 97% water, WWT[R], WW from anaerobic digestion of whey, landfarming ¦ sewage sludge, 97% water, WWT[R], WW from anaerobic digestion of whey ¦ Consequential, S |  | 2.5611e-05 |  |  | kg | 1000 |  | 0.025611 |  | Co-60-Eq | ton ap
pyro-ap-disposal, land use | ecoinvent | treatment of sewage sludge, 97% water, WWT[R], WW from anaerobic digestion of whey, landfarming ¦ sewage sludge, 97% water, WWT[R], WW from anaerobic digestion of whey ¦ Consequential, S |  | 6.7668e-05 |  |  | kg | 1000 |  | 0.067668 |  | m^2*a crop - Eq | ton ap
pyro-ap-disposal, material resources | ecoinvent | treatment of sewage sludge, 97% water, WWT[R], WW from anaerobic digestion of whey, landfarming ¦ sewage sludge, 97% water, WWT[R], WW from anaerobic digestion of whey ¦ Consequential, S |  | 6.9826e-05 |  |  | kg | 1000 |  | 0.069826 |  | kg Cu-Eq | ton ap
pyro-ap-disposal, ozone depletion | ecoinvent | treatment of sewage sludge, 97% water, WWT[R], WW from anaerobic digestion of whey, landfarming ¦ sewage sludge, 97% water, WWT[R], WW from anaerobic digestion of whey ¦ Consequential, S |  | 1.7871e-07 |  |  | kg | 1000 |  | 0.00017871 |  | kg CFC-11-Eq | ton ap
pyro-ap-disposal, particulate matter formation | ecoinvent | treatment of sewage sludge, 97% water, WWT[R], WW from anaerobic digestion of whey, landfarming ¦ sewage sludge, 97% water, WWT[R], WW from anaerobic digestion of whey ¦ Consequential, S |  | 1.277e-05 |  |  | kg | 1000 |  | 0.01277 |  | kg PM2.5-Eq | ton ap
pyro-ap-disposal, photochemical oxidant formation: human health | ecoinvent | treatment of sewage sludge, 97% water, WWT[R], WW from anaerobic digestion of whey, landfarming ¦ sewage sludge, 97% water, WWT[R], WW from anaerobic digestion of whey ¦ Consequential, S |  | 1.8285e-05 |  |  | kg | 1000 |  | 0.018285 |  | kg NOx-Eq | ton ap
pyro-ap-disposal, photochemical oxidant formation: terrestrial ecosystems | ecoinvent | treatment of sewage sludge, 97% water, WWT[R], WW from anaerobic digestion of whey, landfarming ¦ sewage sludge, 97% water, WWT[R], WW from anaerobic digestion of whey ¦ Consequential, S |  | 1.8633e-05 |  |  | kg | 1000 |  | 0.018633 |  | kg NOx-Eq | ton ap
pyro-ap-disposal, water use | ecoinvent | treatment of sewage sludge, 97% water, WWT[R], WW from anaerobic digestion of whey, landfarming ¦ sewage sludge, 97% water, WWT[R], WW from anaerobic digestion of whey ¦ Consequential, S |  | 0.00036 |  |  | kg | 1000 |  | 0.36 |  | m^3 | ton ap
htc-hydrochar-land, acidification | ecoinvent | calculation + market for spreading agricultural limestone |  | 0.00284 |  |  | ton hydrochar | 1 |  | 0.00284 |  | kg SO2-Eq | ton hydrochar
htc-hydrochar-land, climate change | ecoinvent | calculation + market for spreading agricultural limestone |  | 19.1679 |  |  | ton hydrochar | 1 |  | 19.1679 |  | kg CO2-Eq | ton hydrochar
htc-hydrochar-land, ecotoxicity: freshwater | ecoinvent | calculation + market for spreading agricultural limestone |  | 0.02067 |  |  | ton hydrochar | 1 |  | 0.02067 |  | kg 1,4 DCB-Eq | ton hydrochar
htc-hydrochar-land, ecotoxicity: marine | ecoinvent | calculation + market for spreading agricultural limestone |  | 0.02742 |  |  | ton hydrochar | 1 |  | 0.02742 |  | kg 1,4 DCB-Eq | ton hydrochar
htc-hydrochar-land, ecotoxicity: terrestrial | ecoinvent | calculation + market for spreading agricultural limestone |  | 3.3108 |  |  | ton hydrochar | 1 |  | 3.3108 |  | kg 1,4 DCB-Eq | ton hydrochar
htc-hydrochar-land, energy resources | ecoinvent | calculation + market for spreading agricultural limestone |  | 0.19113 |  |  | ton hydrochar | 1 |  | 0.19113 |  | kg-oil-Eq | ton hydrochar
htc-hydrochar-land, eutrophication: freshwater | ecoinvent | calculation + market for spreading agricultural limestone |  | 8.3268e-05 |  |  | ton hydrochar | 1 |  | 8.3268e-05 |  | kg P-Eq | ton hydrochar
htc-hydrochar-land, eutrophication: marine | ecoinvent | calculation + market for spreading agricultural limestone |  | 1.7302e-05 |  |  | ton hydrochar | 1 |  | 1.7302e-05 |  | kg N-Eq | ton hydrochar
htc-hydrochar-land, human toxicity: carcinogenic | ecoinvent | calculation + market for spreading agricultural limestone |  | 0.00323 |  |  | ton hydrochar | 1 |  | 0.00323 |  | kg 1,4 DCB-Eq | ton hydrochar
htc-hydrochar-land, human toxicity: non -carcinogenic | ecoinvent | calculation + market for spreading agricultural limestone |  | 1.3518 |  |  | ton hydrochar | 1 |  | 1.3518 |  | kg 1,4 DCB-Eq | ton hydrochar
htc-hydrochar-land, ionising radiation | ecoinvent | calculation + market for spreading agricultural limestone |  | 0.00341 |  |  | ton hydrochar | 1 |  | 0.00341 |  | Co-60-Eq | ton hydrochar
htc-hydrochar-land, land use | ecoinvent | calculation + market for spreading agricultural limestone |  | 0.06315 |  |  | ton hydrochar | 1 |  | 0.06315 |  | m^2*a crop - Eq | ton hydrochar
htc-hydrochar-land, material resources | ecoinvent | calculation + market for spreading agricultural limestone |  | 0.00379 |  |  | ton hydrochar | 1 |  | 0.00379 |  | kg Cu-Eq | ton hydrochar
htc-hydrochar-land, ozone depletion | ecoinvent | calculation + market for spreading agricultural limestone |  | 8.2771e-06 |  |  | ton hydrochar | 1 |  | 8.2771e-06 |  | kg CFC-11-Eq | ton hydrochar
htc-hydrochar-land, particulate matter formation | ecoinvent | calculation + market for spreading agricultural limestone |  | 0.003 |  |  | ton hydrochar | 1 |  | 0.003 |  | kg PM2.5-Eq | ton hydrochar
htc-hydrochar-land, photochemical oxidant formation: human health | ecoinvent | calculation + market for spreading agricultural limestone |  | 0.00591 |  |  | ton hydrochar | 1 |  | 0.00591 |  | kg NOx-Eq | ton hydrochar
htc-hydrochar-land, photochemical oxidant formation: terrestrial ecosystems | ecoinvent | calculation + market for spreading agricultural limestone |  | 0.00608 |  |  | ton hydrochar | 1 |  | 0.00608 |  | kg NOx-Eq | ton hydrochar
htc-hydrochar-land, water use | ecoinvent | calculation + market for spreading agricultural limestone |  | 0.00102 |  |  | ton hydrochar | 1 |  | 0.00102 |  | m^3 | ton hydrochar
htc-hydrochar-chp-180, acidification | ecoinvent | electricity production, lignite ¦ electricity, high voltage ¦ Cutoff, S |  | 0.00452 |  |  | kWh | 1681.9444 |  | 7.6024 |  | kg SO2-Eq | ton hydrochar
htc-hydrochar-chp-180, climate change | ecoinvent | electricity production, lignite ¦ electricity, high voltage ¦ Cutoff, S |  | 1.2493 |  |  | kWh | 1681.9444 |  | 2101.2196 |  | kg CO2-Eq | ton hydrochar
htc-hydrochar-chp-180, ecotoxicity: freshwater | ecoinvent | electricity production, lignite ¦ electricity, high voltage ¦ Cutoff, S |  | 0.06942 |  |  | kWh | 1681.9444 |  | 116.7606 |  | kg 1,4 DCB-Eq | ton hydrochar
htc-hydrochar-chp-180, ecotoxicity: marine | ecoinvent | electricity production, lignite ¦ electricity, high voltage ¦ Cutoff, S |  | 0.09553 |  |  | kWh | 1681.9444 |  | 160.6762 |  | kg 1,4 DCB-Eq | ton hydrochar
htc-hydrochar-chp-180, ecotoxicity: terrestrial | ecoinvent | electricity production, lignite ¦ electricity, high voltage ¦ Cutoff, S |  | 0.49178 |  |  | kWh | 1681.9444 |  | 827.1466 |  | kg 1,4 DCB-Eq | ton hydrochar
htc-hydrochar-chp-180, energy resources | ecoinvent | electricity production, lignite ¦ electricity, high voltage ¦ Cutoff, S |  | 0.27227 |  |  | kWh | 1681.9444 |  | 457.943 |  | kg-oil-Eq | ton hydrochar
htc-hydrochar-chp-180, eutrophication: freshwater | ecoinvent | electricity production, lignite ¦ electricity, high voltage ¦ Cutoff, S |  | 0.00279 |  |  | kWh | 1681.9444 |  | 4.6926 |  | kg P-Eq | ton hydrochar
htc-hydrochar-chp-180, eutrophication: marine | ecoinvent | electricity production, lignite ¦ electricity, high voltage ¦ Cutoff, S |  | 0.00017 |  |  | kWh | 1681.9444 |  | 0.28593 |  | kg N-Eq | ton hydrochar
htc-hydrochar-chp-180, human toxicity: carcinogenic | ecoinvent | electricity production, lignite ¦ electricity, high voltage ¦ Cutoff, S |  | 0.13592 |  |  | kWh | 1681.9444 |  | 228.6099 |  | kg 1,4 DCB-Eq | ton hydrochar
htc-hydrochar-chp-180, human toxicity: non -carcinogenic | ecoinvent | electricity production, lignite ¦ electricity, high voltage ¦ Cutoff, S |  | 2.769 |  |  | kWh | 1681.9444 |  | 4657.3546 |  | kg 1,4 DCB-Eq | ton hydrochar
htc-hydrochar-chp-180, ionising radiation | ecoinvent | electricity production, lignite ¦ electricity, high voltage ¦ Cutoff, S |  | 0.00189 |  |  | kWh | 1681.9444 |  | 3.1789 |  | Co-60-Eq | ton hydrochar
htc-hydrochar-chp-180, land use | ecoinvent | electricity production, lignite ¦ electricity, high voltage ¦ Cutoff, S |  | 0.00169 |  |  | kWh | 1681.9444 |  | 2.8425 |  | m^2*a crop - Eq | ton hydrochar
htc-hydrochar-chp-180, material resources | ecoinvent | electricity production, lignite ¦ electricity, high voltage ¦ Cutoff, S |  | 0.00089 |  |  | kWh | 1681.9444 |  | 1.4969 |  | kg Cu-Eq | ton hydrochar
htc-hydrochar-chp-180, ozone depletion | ecoinvent | electricity production, lignite ¦ electricity, high voltage ¦ Cutoff, S |  | 1.8734e-07 |  |  | kWh | 1681.9444 |  | 0.0003151 |  | kg CFC-11-Eq | ton hydrochar
htc-hydrochar-chp-180, particulate matter formation | ecoinvent | electricity production, lignite ¦ electricity, high voltage ¦ Cutoff, S |  | 0.01014 |  |  | kWh | 1681.9444 |  | 17.0549 |  | kg PM2.5-Eq | ton hydrochar
htc-hydrochar-chp-180, photochemical oxidant formation: human health | ecoinvent | electricity production, lignite ¦ electricity, high voltage ¦ Cutoff, S |  | 0.00102 |  |  | kWh | 1681.9444 |  | 1.7156 |  | kg NOx-Eq | ton hydrochar
htc-hydrochar-chp-180, photochemical oxidant formation: terrestrial ecosystems | ecoinvent | electricity production, lignite ¦ electricity, high voltage ¦ Cutoff, S |  | 0.00102 |  |  | kWh | 1681.9444 |  | 1.7156 |  | kg NOx-Eq | ton hydrochar
htc-hydrochar-chp-180, water use | ecoinvent | electricity production, lignite ¦ electricity, high voltage ¦ Cutoff, S |  | 0.0025 |  |  | kWh | 1681.9444 |  | 4.2049 |  | m^3 | ton hydrochar
htc-hydrochar-chp-200, acidification | ecoinvent | electricity production, lignite ¦ electricity, high voltage ¦ Cutoff, S |  | 0.00452 |  |  | kWh | 1973.6111 |  | 8.9207 |  | kg SO2-Eq | ton hydrochar
htc-hydrochar-chp-200, climate change | ecoinvent | electricity production, lignite ¦ electricity, high voltage ¦ Cutoff, S |  | 1.2493 |  |  | kWh | 1973.6111 |  | 2465.5929 |  | kg CO2-Eq | ton hydrochar
htc-hydrochar-chp-200, ecotoxicity: freshwater | ecoinvent | electricity production, lignite ¦ electricity, high voltage ¦ Cutoff, S |  | 0.06942 |  |  | kWh | 1973.6111 |  | 137.0081 |  | kg 1,4 DCB-Eq | ton hydrochar
htc-hydrochar-chp-200, ecotoxicity: marine | ecoinvent | electricity production, lignite ¦ electricity, high voltage ¦ Cutoff, S |  | 0.09553 |  |  | kWh | 1973.6111 |  | 188.5391 |  | kg 1,4 DCB-Eq | ton hydrochar
htc-hydrochar-chp-200, ecotoxicity: terrestrial | ecoinvent | electricity production, lignite ¦ electricity, high voltage ¦ Cutoff, S |  | 0.49178 |  |  | kWh | 1973.6111 |  | 970.5825 |  | kg 1,4 DCB-Eq | ton hydrochar
htc-hydrochar-chp-200, energy resources | ecoinvent | electricity production, lignite ¦ electricity, high voltage ¦ Cutoff, S |  | 0.27227 |  |  | kWh | 1973.6111 |  | 537.3551 |  | kg-oil-Eq | ton hydrochar
htc-hydrochar-chp-200, eutrophication: freshwater | ecoinvent | electricity production, lignite ¦ electricity, high voltage ¦ Cutoff, S |  | 0.00279 |  |  | kWh | 1973.6111 |  | 5.5064 |  | kg P-Eq | ton hydrochar
htc-hydrochar-chp-200, eutrophication: marine | ecoinvent | electricity production, lignite ¦ electricity, high voltage ¦ Cutoff, S |  | 0.00017 |  |  | kWh | 1973.6111 |  | 0.33551 |  | kg N-Eq | ton hydrochar
htc-hydrochar-chp-200, human toxicity: carcinogenic | ecoinvent | electricity production, lignite ¦ electricity, high voltage ¦ Cutoff, S |  | 0.13592 |  |  | kWh | 1973.6111 |  | 268.2532 |  | kg 1,4 DCB-Eq | ton hydrochar
htc-hydrochar-chp-200, human toxicity: non -carcinogenic | ecoinvent | electricity production, lignite ¦ electricity, high voltage ¦ Cutoff, S |  | 2.769 |  |  | kWh | 1973.6111 |  | 5464.9884 |  | kg 1,4 DCB-Eq | ton hydrochar
htc-hydrochar-chp-200, ionising radiation | ecoinvent | electricity production, lignite ¦ electricity, high voltage ¦ Cutoff, S |  | 0.00189 |  |  | kWh | 1973.6111 |  | 3.7301 |  | Co-60-Eq | ton hydrochar
htc-hydrochar-chp-200, land use | ecoinvent | electricity production, lignite ¦ electricity, high voltage ¦ Cutoff, S |  | 0.00169 |  |  | kWh | 1973.6111 |  | 3.3354 |  | m^2*a crop - Eq | ton hydrochar
htc-hydrochar-chp-200, material resources | ecoinvent | electricity production, lignite ¦ electricity, high voltage ¦ Cutoff, S |  | 0.00089 |  |  | kWh | 1973.6111 |  | 1.7565 |  | kg Cu-Eq | ton hydrochar
htc-hydrochar-chp-200, ozone depletion | ecoinvent | electricity production, lignite ¦ electricity, high voltage ¦ Cutoff, S |  | 1.8734e-07 |  |  | kWh | 1973.6111 |  | 0.00036974 |  | kg CFC-11-Eq | ton hydrochar
htc-hydrochar-chp-200, particulate matter formation | ecoinvent | electricity production, lignite ¦ electricity, high voltage ¦ Cutoff, S |  | 0.01014 |  |  | kWh | 1973.6111 |  | 20.0124 |  | kg PM2.5-Eq | ton hydrochar
htc-hydrochar-chp-200, photochemical oxidant formation: human health | ecoinvent | electricity production, lignite ¦ electricity, high voltage ¦ Cutoff, S |  | 0.00102 |  |  | kWh | 1973.6111 |  | 2.0131 |  | kg NOx-Eq | ton hydrochar
htc-hydrochar-chp-200, photochemical oxidant formation: terrestrial ecosystems | ecoinvent | electricity production, lignite ¦ electricity, high voltage ¦ Cutoff, S |  | 0.00102 |  |  | kWh | 1973.6111 |  | 2.0131 |  | kg NOx-Eq | ton hydrochar
htc-hydrochar-chp-200, water use | ecoinvent | electricity production, lignite ¦ electricity, high voltage ¦ Cutoff, S |  | 0.0025 |  |  | kWh | 1973.6111 |  | 4.934 |  | m^3 | ton hydrochar
htc-hydrochar-chp-220, acidification | ecoinvent | electricity production, lignite ¦ electricity, high voltage ¦ Cutoff, S |  | 0.00452 |  |  | kWh | 1944.4444 |  | 8.7889 |  | kg SO2-Eq | ton hydrochar
htc-hydrochar-chp-220, climate change | ecoinvent | electricity production, lignite ¦ electricity, high voltage ¦ Cutoff, S |  | 1.2493 |  |  | kWh | 1944.4444 |  | 2429.1556 |  | kg CO2-Eq | ton hydrochar
htc-hydrochar-chp-220, ecotoxicity: freshwater | ecoinvent | electricity production, lignite ¦ electricity, high voltage ¦ Cutoff, S |  | 0.06942 |  |  | kWh | 1944.4444 |  | 134.9833 |  | kg 1,4 DCB-Eq | ton hydrochar
htc-hydrochar-chp-220, ecotoxicity: marine | ecoinvent | electricity production, lignite ¦ electricity, high voltage ¦ Cutoff, S |  | 0.09553 |  |  | kWh | 1944.4444 |  | 185.7528 |  | kg 1,4 DCB-Eq | ton hydrochar
htc-hydrochar-chp-220, ecotoxicity: terrestrial | ecoinvent | electricity production, lignite ¦ electricity, high voltage ¦ Cutoff, S |  | 0.49178 |  |  | kWh | 1944.4444 |  | 956.2389 |  | kg 1,4 DCB-Eq | ton hydrochar
htc-hydrochar-chp-220, energy resources | ecoinvent | electricity production, lignite ¦ electricity, high voltage ¦ Cutoff, S |  | 0.27227 |  |  | kWh | 1944.4444 |  | 529.4139 |  | kg-oil-Eq | ton hydrochar
htc-hydrochar-chp-220, eutrophication: freshwater | ecoinvent | electricity production, lignite ¦ electricity, high voltage ¦ Cutoff, S |  | 0.00279 |  |  | kWh | 1944.4444 |  | 5.425 |  | kg P-Eq | ton hydrochar
htc-hydrochar-chp-220, eutrophication: marine | ecoinvent | electricity production, lignite ¦ electricity, high voltage ¦ Cutoff, S |  | 0.00017 |  |  | kWh | 1944.4444 |  | 0.33056 |  | kg N-Eq | ton hydrochar
htc-hydrochar-chp-220, human toxicity: carcinogenic | ecoinvent | electricity production, lignite ¦ electricity, high voltage ¦ Cutoff, S |  | 0.13592 |  |  | kWh | 1944.4444 |  | 264.2889 |  | kg 1,4 DCB-Eq | ton hydrochar
htc-hydrochar-chp-220, human toxicity: non -carcinogenic | ecoinvent | electricity production, lignite ¦ electricity, high voltage ¦ Cutoff, S |  | 2.769 |  |  | kWh | 1944.4444 |  | 5384.225 |  | kg 1,4 DCB-Eq | ton hydrochar
htc-hydrochar-chp-220, ionising radiation | ecoinvent | electricity production, lignite ¦ electricity, high voltage ¦ Cutoff, S |  | 0.00189 |  |  | kWh | 1944.4444 |  | 3.675 |  | Co-60-Eq | ton hydrochar
htc-hydrochar-chp-220, land use | ecoinvent | electricity production, lignite ¦ electricity, high voltage ¦ Cutoff, S |  | 0.00169 |  |  | kWh | 1944.4444 |  | 3.2861 |  | m^2*a crop - Eq | ton hydrochar
htc-hydrochar-chp-220, material resources | ecoinvent | electricity production, lignite ¦ electricity, high voltage ¦ Cutoff, S |  | 0.00089 |  |  | kWh | 1944.4444 |  | 1.7306 |  | kg Cu-Eq | ton hydrochar
htc-hydrochar-chp-220, ozone depletion | ecoinvent | electricity production, lignite ¦ electricity, high voltage ¦ Cutoff, S |  | 1.8734e-07 |  |  | kWh | 1944.4444 |  | 0.00036427 |  | kg CFC-11-Eq | ton hydrochar
htc-hydrochar-chp-220, particulate matter formation | ecoinvent | electricity production, lignite ¦ electricity, high voltage ¦ Cutoff, S |  | 0.01014 |  |  | kWh | 1944.4444 |  | 19.7167 |  | kg PM2.5-Eq | ton hydrochar
htc-hydrochar-chp-220, photochemical oxidant formation: human health | ecoinvent | electricity production, lignite ¦ electricity, high voltage ¦ Cutoff, S |  | 0.00102 |  |  | kWh | 1944.4444 |  | 1.9833 |  | kg NOx-Eq | ton hydrochar
htc-hydrochar-chp-220, photochemical oxidant formation: terrestrial ecosystems | ecoinvent | electricity production, lignite ¦ electricity, high voltage ¦ Cutoff, S |  | 0.00102 |  |  | kWh | 1944.4444 |  | 1.9833 |  | kg NOx-Eq | ton hydrochar
htc-hydrochar-chp-220, water use | ecoinvent | electricity production, lignite ¦ electricity, high voltage ¦ Cutoff, S |  | 0.0025 |  |  | kWh | 1944.4444 |  | 4.8611 |  | m^3 | ton hydrochar
htc-hydrochar-chp-250, acidification | ecoinvent | electricity production, lignite ¦ electricity, high voltage ¦ Cutoff, S |  | 0.00452 |  |  | kWh | 1983.3333 |  | 8.9647 |  | kg SO2-Eq | ton hydrochar
htc-hydrochar-chp-250, climate change | ecoinvent | electricity production, lignite ¦ electricity, high voltage ¦ Cutoff, S |  | 1.2493 |  |  | kWh | 1983.3333 |  | 2477.7387 |  | kg CO2-Eq | ton hydrochar
htc-hydrochar-chp-250, ecotoxicity: freshwater | ecoinvent | electricity production, lignite ¦ electricity, high voltage ¦ Cutoff, S |  | 0.06942 |  |  | kWh | 1983.3333 |  | 137.683 |  | kg 1,4 DCB-Eq | ton hydrochar
htc-hydrochar-chp-250, ecotoxicity: marine | ecoinvent | electricity production, lignite ¦ electricity, high voltage ¦ Cutoff, S |  | 0.09553 |  |  | kWh | 1983.3333 |  | 189.4678 |  | kg 1,4 DCB-Eq | ton hydrochar
htc-hydrochar-chp-250, ecotoxicity: terrestrial | ecoinvent | electricity production, lignite ¦ electricity, high voltage ¦ Cutoff, S |  | 0.49178 |  |  | kWh | 1983.3333 |  | 975.3637 |  | kg 1,4 DCB-Eq | ton hydrochar
htc-hydrochar-chp-250, energy resources | ecoinvent | electricity production, lignite ¦ electricity, high voltage ¦ Cutoff, S |  | 0.27227 |  |  | kWh | 1983.3333 |  | 540.0022 |  | kg-oil-Eq | ton hydrochar
htc-hydrochar-chp-250, eutrophication: freshwater | ecoinvent | electricity production, lignite ¦ electricity, high voltage ¦ Cutoff, S |  | 0.00279 |  |  | kWh | 1983.3333 |  | 5.5335 |  | kg P-Eq | ton hydrochar
htc-hydrochar-chp-250, eutrophication: marine | ecoinvent | electricity production, lignite ¦ electricity, high voltage ¦ Cutoff, S |  | 0.00017 |  |  | kWh | 1983.3333 |  | 0.33717 |  | kg N-Eq | ton hydrochar
htc-hydrochar-chp-250, human toxicity: carcinogenic | ecoinvent | electricity production, lignite ¦ electricity, high voltage ¦ Cutoff, S |  | 0.13592 |  |  | kWh | 1983.3333 |  | 269.5747 |  | kg 1,4 DCB-Eq | ton hydrochar
htc-hydrochar-chp-250, human toxicity: non -carcinogenic | ecoinvent | electricity production, lignite ¦ electricity, high voltage ¦ Cutoff, S |  | 2.769 |  |  | kWh | 1983.3333 |  | 5491.9095 |  | kg 1,4 DCB-Eq | ton hydrochar
htc-hydrochar-chp-250, ionising radiation | ecoinvent | electricity production, lignite ¦ electricity, high voltage ¦ Cutoff, S |  | 0.00189 |  |  | kWh | 1983.3333 |  | 3.7485 |  | Co-60-Eq | ton hydrochar
htc-hydrochar-chp-250, land use | ecoinvent | electricity production, lignite ¦ electricity, high voltage ¦ Cutoff, S |  | 0.00169 |  |  | kWh | 1983.3333 |  | 3.3518 |  | m^2*a crop - Eq | ton hydrochar
htc-hydrochar-chp-250, material resources | ecoinvent | electricity production, lignite ¦ electricity, high voltage ¦ Cutoff, S |  | 0.00089 |  |  | kWh | 1983.3333 |  | 1.7652 |  | kg Cu-Eq | ton hydrochar
htc-hydrochar-chp-250, ozone depletion | ecoinvent | electricity production, lignite ¦ electricity, high voltage ¦ Cutoff, S |  | 1.8734e-07 |  |  | kWh | 1983.3333 |  | 0.00037156 |  | kg CFC-11-Eq | ton hydrochar
htc-hydrochar-chp-250, particulate matter formation | ecoinvent | electricity production, lignite ¦ electricity, high voltage ¦ Cutoff, S |  | 0.01014 |  |  | kWh | 1983.3333 |  | 20.111 |  | kg PM2.5-Eq | ton hydrochar
htc-hydrochar-chp-250, photochemical oxidant formation: human health | ecoinvent | electricity production, lignite ¦ electricity, high voltage ¦ Cutoff, S |  | 0.00102 |  |  | kWh | 1983.3333 |  | 2.023 |  | kg NOx-Eq | ton hydrochar
htc-hydrochar-chp-250, photochemical oxidant formation: terrestrial ecosystems | ecoinvent | electricity production, lignite ¦ electricity, high voltage ¦ Cutoff, S |  | 0.00102 |  |  | kWh | 1983.3333 |  | 2.023 |  | kg NOx-Eq | ton hydrochar
htc-hydrochar-chp-250, water use | ecoinvent | electricity production, lignite ¦ electricity, high voltage ¦ Cutoff, S |  | 0.0025 |  |  | kWh | 1983.3333 |  | 4.9583 |  | m^3 | ton hydrochar
htc-hydrochar-disposal, acidification | Álvarez, M.L., Gascó, G., Plaza, C., Paz‐Ferreiro, J. and Méndez, A., 2017. Hydrochars from biosolids and urban wastes as substitute materials for peat. Land Degradation & Development, 28(7), pp.2268-2276. |  |  | 0 |  |  |  | 1 |  | 0 |  | kg SO2-Eq | ton hydrochar
htc-hydrochar-disposal, climate change | Álvarez, M.L., Gascó, G., Plaza, C., Paz‐Ferreiro, J. and Méndez, A., 2017. Hydrochars from biosolids and urban wastes as substitute materials for peat. Land Degradation & Development, 28(7), pp.2268-2276. |  |  | 0 |  |  |  | 1 |  | 0 |  | kg CO2-Eq | ton hydrochar
htc-hydrochar-disposal, ecotoxicity: freshwater | Álvarez, M.L., Gascó, G., Plaza, C., Paz‐Ferreiro, J. and Méndez, A., 2017. Hydrochars from biosolids and urban wastes as substitute materials for peat. Land Degradation & Development, 28(7), pp.2268-2276. |  |  | 0 |  |  |  | 1 |  | 0 |  | kg 1,4 DCB-Eq | ton hydrochar
htc-hydrochar-disposal, ecotoxicity: marine | Álvarez, M.L., Gascó, G., Plaza, C., Paz‐Ferreiro, J. and Méndez, A., 2017. Hydrochars from biosolids and urban wastes as substitute materials for peat. Land Degradation & Development, 28(7), pp.2268-2276. |  |  | 0 |  |  |  | 1 |  | 0 |  | kg 1,4 DCB-Eq | ton hydrochar
htc-hydrochar-disposal, ecotoxicity: terrestrial | Álvarez, M.L., Gascó, G., Plaza, C., Paz‐Ferreiro, J. and Méndez, A., 2017. Hydrochars from biosolids and urban wastes as substitute materials for peat. Land Degradation & Development, 28(7), pp.2268-2276. |  |  | 0 |  |  |  | 1 |  | 0 |  | kg 1,4 DCB-Eq | ton hydrochar
htc-hydrochar-disposal, energy resources | Álvarez, M.L., Gascó, G., Plaza, C., Paz‐Ferreiro, J. and Méndez, A., 2017. Hydrochars from biosolids and urban wastes as substitute materials for peat. Land Degradation & Development, 28(7), pp.2268-2276. |  |  | 0 |  |  |  | 1 |  | 0 |  | kg-oil-Eq | ton hydrochar
htc-hydrochar-disposal, eutrophication: freshwater | Álvarez, M.L., Gascó, G., Plaza, C., Paz‐Ferreiro, J. and Méndez, A., 2017. Hydrochars from biosolids and urban wastes as substitute materials for peat. Land Degradation & Development, 28(7), pp.2268-2276. |  |  | 0 |  |  |  | 1 |  | 0 |  | kg P-Eq | ton hydrochar
htc-hydrochar-disposal, eutrophication: marine | Álvarez, M.L., Gascó, G., Plaza, C., Paz‐Ferreiro, J. and Méndez, A., 2017. Hydrochars from biosolids and urban wastes as substitute materials for peat. Land Degradation & Development, 28(7), pp.2268-2276. |  |  | 0 |  |  |  | 1 |  | 0 |  | kg N-Eq | ton hydrochar
htc-hydrochar-disposal, human toxicity: carcinogenic | Álvarez, M.L., Gascó, G., Plaza, C., Paz‐Ferreiro, J. and Méndez, A., 2017. Hydrochars from biosolids and urban wastes as substitute materials for peat. Land Degradation & Development, 28(7), pp.2268-2276. |  |  | 0 |  |  |  | 1 |  | 0 |  | kg 1,4 DCB-Eq | ton hydrochar
htc-hydrochar-disposal, human toxicity: non -carcinogenic | Álvarez, M.L., Gascó, G., Plaza, C., Paz‐Ferreiro, J. and Méndez, A., 2017. Hydrochars from biosolids and urban wastes as substitute materials for peat. Land Degradation & Development, 28(7), pp.2268-2276. |  |  | 0 |  |  |  | 1 |  | 0 |  | kg 1,4 DCB-Eq | ton hydrochar
htc-hydrochar-disposal, ionising radiation | Álvarez, M.L., Gascó, G., Plaza, C., Paz‐Ferreiro, J. and Méndez, A., 2017. Hydrochars from biosolids and urban wastes as substitute materials for peat. Land Degradation & Development, 28(7), pp.2268-2276. |  |  | 0 |  |  |  | 1 |  | 0 |  | Co-60-Eq | ton hydrochar
htc-hydrochar-disposal, land use | Álvarez, M.L., Gascó, G., Plaza, C., Paz‐Ferreiro, J. and Méndez, A., 2017. Hydrochars from biosolids and urban wastes as substitute materials for peat. Land Degradation & Development, 28(7), pp.2268-2276. |  |  | 0 |  |  |  | 1 |  | 0 |  | m^2*a crop - Eq | ton hydrochar
htc-hydrochar-disposal, material resources | Álvarez, M.L., Gascó, G., Plaza, C., Paz‐Ferreiro, J. and Méndez, A., 2017. Hydrochars from biosolids and urban wastes as substitute materials for peat. Land Degradation & Development, 28(7), pp.2268-2276. |  |  | 0 |  |  |  | 1 |  | 0 |  | kg Cu-Eq | ton hydrochar
htc-hydrochar-disposal, ozone depletion | Álvarez, M.L., Gascó, G., Plaza, C., Paz‐Ferreiro, J. and Méndez, A., 2017. Hydrochars from biosolids and urban wastes as substitute materials for peat. Land Degradation & Development, 28(7), pp.2268-2276. |  |  | 0 |  |  |  | 1 |  | 0 |  | kg CFC-11-Eq | ton hydrochar
htc-hydrochar-disposal, particulate matter formation | Álvarez, M.L., Gascó, G., Plaza, C., Paz‐Ferreiro, J. and Méndez, A., 2017. Hydrochars from biosolids and urban wastes as substitute materials for peat. Land Degradation & Development, 28(7), pp.2268-2276. |  |  | 0 |  |  |  | 1 |  | 0 |  | kg PM2.5-Eq | ton hydrochar
htc-hydrochar-disposal, photochemical oxidant formation: human health | Álvarez, M.L., Gascó, G., Plaza, C., Paz‐Ferreiro, J. and Méndez, A., 2017. Hydrochars from biosolids and urban wastes as substitute materials for peat. Land Degradation & Development, 28(7), pp.2268-2276. |  |  | 0 |  |  |  | 1 |  | 0 |  | kg NOx-Eq | ton hydrochar
htc-hydrochar-disposal, photochemical oxidant formation: terrestrial ecosystems | Álvarez, M.L., Gascó, G., Plaza, C., Paz‐Ferreiro, J. and Méndez, A., 2017. Hydrochars from biosolids and urban wastes as substitute materials for peat. Land Degradation & Development, 28(7), pp.2268-2276. |  |  | 0 |  |  |  | 1 |  | 0 |  | kg NOx-Eq | ton hydrochar
htc-hydrochar-disposal, water use | Álvarez, M.L., Gascó, G., Plaza, C., Paz‐Ferreiro, J. and Méndez, A., 2017. Hydrochars from biosolids and urban wastes as substitute materials for peat. Land Degradation & Development, 28(7), pp.2268-2276. |  |  | 0 |  |  |  | 1 |  | 0 |  | m^3 | ton hydrochar
htl-bio-oil-chp, acidification | Lee, S., Tei, S. and Yoshikawa, K., 2014. Properties of chicken manure pyrolysis bio-oil blended with diesel and its combustion characteristics in RCEM, Rapid Compression and Expansion Machine. AIMS Energy, 2(3), pp.210-218. | modified diesel for 18.5 kW electricity production |  | 0.00067 |  |  | MJ | 166600 |  | 111.622 |  | kg SO2-Eq | ton bio-oil + 3 tons diesel | see: Janarthanam, H., Subbiah, G., Gnanamani, S., Rangabashiam, D., Aman, N. and Mallik, A., 2020, December. Production and experimental analysis of poultry litter biofuel in DI diesel engine. In AIP Conference Proceedings (Vol. 2311, No. 1, p. 020015). AIP Publishing LLC.
htl-bio-oil-chp, climate change | Lee, S., Tei, S. and Yoshikawa, K., 2014. Properties of chicken manure pyrolysis bio-oil blended with diesel and its combustion characteristics in RCEM, Rapid Compression and Expansion Machine. AIMS Energy, 2(3), pp.210-218. |  |  | 0.10712 |  |  | MJ | 166600 |  | 17846.192 |  | kg CO2-Eq | ton bio-oil + 3 tons diesel | bio-oil/diesel blend performed similarly to diesel
htl-bio-oil-chp, ecotoxicity: freshwater | Lee, S., Tei, S. and Yoshikawa, K., 2014. Properties of chicken manure pyrolysis bio-oil blended with diesel and its combustion characteristics in RCEM, Rapid Compression and Expansion Machine. AIMS Energy, 2(3), pp.210-218. |  |  | 0.00297 |  |  | MJ | 166600 |  | 494.802 |  | kg 1,4 DCB-Eq | ton bio-oil + 3 tons diesel | see also: Lee, S., Tei, S. and Yoshikawa, K., 2014. Properties of chicken manure pyrolysis bio-oil blended with diesel and its combustion characteristics in RCEM, Rapid Compression and Expansion Machine. AIMS Energy, 2(3), pp.210-218.
htl-bio-oil-chp, ecotoxicity: marine | Lee, S., Tei, S. and Yoshikawa, K., 2014. Properties of chicken manure pyrolysis bio-oil blended with diesel and its combustion characteristics in RCEM, Rapid Compression and Expansion Machine. AIMS Energy, 2(3), pp.210-218. |  |  | 0.00409 |  |  | MJ | 166600 |  | 681.394 |  | kg 1,4 DCB-Eq | ton bio-oil + 3 tons diesel
htl-bio-oil-chp, ecotoxicity: terrestrial | Lee, S., Tei, S. and Yoshikawa, K., 2014. Properties of chicken manure pyrolysis bio-oil blended with diesel and its combustion characteristics in RCEM, Rapid Compression and Expansion Machine. AIMS Energy, 2(3), pp.210-218. |  |  | 0.95718 |  |  | MJ | 166600 |  | 159466.188 |  | kg 1,4 DCB-Eq | ton bio-oil + 3 tons diesel
htl-bio-oil-chp, energy resources | Lee, S., Tei, S. and Yoshikawa, K., 2014. Properties of chicken manure pyrolysis bio-oil blended with diesel and its combustion characteristics in RCEM, Rapid Compression and Expansion Machine. AIMS Energy, 2(3), pp.210-218. |  |  | 0.03062 |  |  | MJ | 166600 |  | 5101.292 |  | kg-oil-Eq | ton bio-oil + 3 tons diesel
htl-bio-oil-chp, eutrophication: freshwater | Lee, S., Tei, S. and Yoshikawa, K., 2014. Properties of chicken manure pyrolysis bio-oil blended with diesel and its combustion characteristics in RCEM, Rapid Compression and Expansion Machine. AIMS Energy, 2(3), pp.210-218. |  |  | 6.829e-06 |  |  | MJ | 166600 |  | 1.1377 |  | kg P-Eq | ton bio-oil + 3 tons diesel
htl-bio-oil-chp, eutrophication: marine | Lee, S., Tei, S. and Yoshikawa, K., 2014. Properties of chicken manure pyrolysis bio-oil blended with diesel and its combustion characteristics in RCEM, Rapid Compression and Expansion Machine. AIMS Energy, 2(3), pp.210-218. |  |  | 1.4801e-06 |  |  | MJ | 166600 |  | 0.24658 |  | kg N-Eq | ton bio-oil + 3 tons diesel
htl-bio-oil-chp, human toxicity: carcinogenic | Lee, S., Tei, S. and Yoshikawa, K., 2014. Properties of chicken manure pyrolysis bio-oil blended with diesel and its combustion characteristics in RCEM, Rapid Compression and Expansion Machine. AIMS Energy, 2(3), pp.210-218. |  |  | 0.00255 |  |  | MJ | 166600 |  | 424.83 |  | kg 1,4 DCB-Eq | ton bio-oil + 3 tons diesel
htl-bio-oil-chp, human toxicity: non -carcinogenic | Lee, S., Tei, S. and Yoshikawa, K., 2014. Properties of chicken manure pyrolysis bio-oil blended with diesel and its combustion characteristics in RCEM, Rapid Compression and Expansion Machine. AIMS Energy, 2(3), pp.210-218. |  |  | 0.05939 |  |  | MJ | 166600 |  | 9894.374 |  | kg 1,4 DCB-Eq | ton bio-oil + 3 tons diesel
htl-bio-oil-chp, ionising radiation | Lee, S., Tei, S. and Yoshikawa, K., 2014. Properties of chicken manure pyrolysis bio-oil blended with diesel and its combustion characteristics in RCEM, Rapid Compression and Expansion Machine. AIMS Energy, 2(3), pp.210-218. |  |  | -0.00045 |  |  | MJ | 166600 |  | -74.97 |  | Co-60-Eq | ton bio-oil + 3 tons diesel
htl-bio-oil-chp, land use | Lee, S., Tei, S. and Yoshikawa, K., 2014. Properties of chicken manure pyrolysis bio-oil blended with diesel and its combustion characteristics in RCEM, Rapid Compression and Expansion Machine. AIMS Energy, 2(3), pp.210-218. |  |  | 0.00112 |  |  | MJ | 166600 |  | 186.592 |  | m^2*a crop - Eq | ton bio-oil + 3 tons diesel
htl-bio-oil-chp, material resources | Lee, S., Tei, S. and Yoshikawa, K., 2014. Properties of chicken manure pyrolysis bio-oil blended with diesel and its combustion characteristics in RCEM, Rapid Compression and Expansion Machine. AIMS Energy, 2(3), pp.210-218. |  |  | -0.00089 |  |  | MJ | 166600 |  | -148.274 |  | kg Cu-Eq | ton bio-oil + 3 tons diesel
htl-bio-oil-chp, ozone depletion | Lee, S., Tei, S. and Yoshikawa, K., 2014. Properties of chicken manure pyrolysis bio-oil blended with diesel and its combustion characteristics in RCEM, Rapid Compression and Expansion Machine. AIMS Energy, 2(3), pp.210-218. |  |  | 7.4556e-08 |  |  | MJ | 166600 |  | 0.012421 |  | kg CFC-11-Eq | ton bio-oil + 3 tons diesel
htl-bio-oil-chp, particulate matter formation | Lee, S., Tei, S. and Yoshikawa, K., 2014. Properties of chicken manure pyrolysis bio-oil blended with diesel and its combustion characteristics in RCEM, Rapid Compression and Expansion Machine. AIMS Energy, 2(3), pp.210-218. |  |  | 0.00025 |  |  | MJ | 166600 |  | 41.65 |  | kg PM2.5-Eq | ton bio-oil + 3 tons diesel
htl-bio-oil-chp, photochemical oxidant formation: human health | Lee, S., Tei, S. and Yoshikawa, K., 2014. Properties of chicken manure pyrolysis bio-oil blended with diesel and its combustion characteristics in RCEM, Rapid Compression and Expansion Machine. AIMS Energy, 2(3), pp.210-218. |  |  | 0.00208 |  |  | MJ | 166600 |  | 346.528 |  | kg NOx-Eq | ton bio-oil + 3 tons diesel
htl-bio-oil-chp, photochemical oxidant formation: terrestrial ecosystems | Lee, S., Tei, S. and Yoshikawa, K., 2014. Properties of chicken manure pyrolysis bio-oil blended with diesel and its combustion characteristics in RCEM, Rapid Compression and Expansion Machine. AIMS Energy, 2(3), pp.210-218. |  |  | 0.00211 |  |  | MJ | 166600 |  | 351.526 |  | kg NOx-Eq | ton bio-oil + 3 tons diesel
htl-bio-oil-chp, water use | Lee, S., Tei, S. and Yoshikawa, K., 2014. Properties of chicken manure pyrolysis bio-oil blended with diesel and its combustion characteristics in RCEM, Rapid Compression and Expansion Machine. AIMS Energy, 2(3), pp.210-218. |  |  | -0.00058 |  |  | MJ | 166600 |  | -96.628 |  | m^3 | ton bio-oil + 3 tons diesel
htl-gp-disposal, all other categories | openlca | calculation |  | 0 |  |  | ton gp | 1 |  | 0 |  | various | ton gp
htl-gp-disposal, climate change | openlca | calculation |  | 1000 |  |  | ton gp | 1 |  | 1000 |  | kg CO2-Eq | ton gp
htc-ap-disposal, acidification | ecoinvent | treatment of sewage sludge, 97% water, WWT[R], WW from anaerobic digestion of whey, landfarming ¦ sewage sludge, 97% water, WWT[R], WW from anaerobic digestion of whey ¦ Consequential, S |  | 8.0903e-05 |  |  | kg | 1000 |  | 0.080903 |  | kg SO2-Eq | kg ap
htc-ap-disposal, climate change | ecoinvent | treatment of sewage sludge, 97% water, WWT[R], WW from anaerobic digestion of whey, landfarming ¦ sewage sludge, 97% water, WWT[R], WW from anaerobic digestion of whey ¦ Consequential, S |  | 0.00697 |  |  | kg | 1000 |  | 6.97 |  | kg CO2-Eq | kg ap
htc-ap-disposal, ecotoxicity: freshwater | ecoinvent | treatment of sewage sludge, 97% water, WWT[R], WW from anaerobic digestion of whey, landfarming ¦ sewage sludge, 97% water, WWT[R], WW from anaerobic digestion of whey ¦ Consequential, S |  | 6.7184e-05 |  |  | kg | 1000 |  | 0.067184 |  | kg 1,4 DCB-Eq | kg ap
htc-ap-disposal, ecotoxicity: marine | ecoinvent | treatment of sewage sludge, 97% water, WWT[R], WW from anaerobic digestion of whey, landfarming ¦ sewage sludge, 97% water, WWT[R], WW from anaerobic digestion of whey ¦ Consequential, S |  | 8.9405e-05 |  |  | kg | 1000 |  | 0.089405 |  | kg 1,4 DCB-Eq | kg ap
htc-ap-disposal, ecotoxicity: terrestrial | ecoinvent | treatment of sewage sludge, 97% water, WWT[R], WW from anaerobic digestion of whey, landfarming ¦ sewage sludge, 97% water, WWT[R], WW from anaerobic digestion of whey ¦ Consequential, S |  | 0.00627 |  |  | kg | 1000 |  | 6.27 |  | kg 1,4 DCB-Eq | kg ap
htc-ap-disposal, energy resources | ecoinvent | treatment of sewage sludge, 97% water, WWT[R], WW from anaerobic digestion of whey, landfarming ¦ sewage sludge, 97% water, WWT[R], WW from anaerobic digestion of whey ¦ Consequential, S |  | 0.00039 |  |  | kg | 1000 |  | 0.39 |  | kg-oil-Eq | kg ap
htc-ap-disposal, eutrophication: freshwater | ecoinvent | treatment of sewage sludge, 97% water, WWT[R], WW from anaerobic digestion of whey, landfarming ¦ sewage sludge, 97% water, WWT[R], WW from anaerobic digestion of whey ¦ Consequential, S |  | 7.91e-05 |  |  | kg | 1000 |  | 0.0791 |  | kg P-Eq | kg ap
htc-ap-disposal, eutrophication: marine | ecoinvent | treatment of sewage sludge, 97% water, WWT[R], WW from anaerobic digestion of whey, landfarming ¦ sewage sludge, 97% water, WWT[R], WW from anaerobic digestion of whey ¦ Consequential, S |  | 4.003e-05 |  |  | kg | 1000 |  | 0.04003 |  | kg N-Eq | kg ap
htc-ap-disposal, human toxicity: carcinogenic | ecoinvent | treatment of sewage sludge, 97% water, WWT[R], WW from anaerobic digestion of whey, landfarming ¦ sewage sludge, 97% water, WWT[R], WW from anaerobic digestion of whey ¦ Consequential, S |  | 0.00015 |  |  | kg | 1000 |  | 0.15 |  | kg 1,4 DCB-Eq | kg ap
htc-ap-disposal, human toxicity: non -carcinogenic | ecoinvent | treatment of sewage sludge, 97% water, WWT[R], WW from anaerobic digestion of whey, landfarming ¦ sewage sludge, 97% water, WWT[R], WW from anaerobic digestion of whey ¦ Consequential, S |  | 0.00325 |  |  | kg | 1000 |  | 3.25 |  | kg 1,4 DCB-Eq | kg ap
htc-ap-disposal, ionising radiation | ecoinvent | treatment of sewage sludge, 97% water, WWT[R], WW from anaerobic digestion of whey, landfarming ¦ sewage sludge, 97% water, WWT[R], WW from anaerobic digestion of whey ¦ Consequential, S |  | 2.5611e-05 |  |  | kg | 1000 |  | 0.025611 |  | Co-60-Eq | kg ap
htc-ap-disposal, land use | ecoinvent | treatment of sewage sludge, 97% water, WWT[R], WW from anaerobic digestion of whey, landfarming ¦ sewage sludge, 97% water, WWT[R], WW from anaerobic digestion of whey ¦ Consequential, S |  | 6.7668e-05 |  |  | kg | 1000 |  | 0.067668 |  | m^2*a crop - Eq | kg ap
htc-ap-disposal, material resources | ecoinvent | treatment of sewage sludge, 97% water, WWT[R], WW from anaerobic digestion of whey, landfarming ¦ sewage sludge, 97% water, WWT[R], WW from anaerobic digestion of whey ¦ Consequential, S |  | 6.9826e-05 |  |  | kg | 1000 |  | 0.069826 |  | kg Cu-Eq | kg ap
htc-ap-disposal, ozone depletion | ecoinvent | treatment of sewage sludge, 97% water, WWT[R], WW from anaerobic digestion of whey, landfarming ¦ sewage sludge, 97% water, WWT[R], WW from anaerobic digestion of whey ¦ Consequential, S |  | 1.7871e-07 |  |  | kg | 1000 |  | 0.00017871 |  | kg CFC-11-Eq | kg ap
htc-ap-disposal, particulate matter formation | ecoinvent | treatment of sewage sludge, 97% water, WWT[R], WW from anaerobic digestion of whey, landfarming ¦ sewage sludge, 97% water, WWT[R], WW from anaerobic digestion of whey ¦ Consequential, S |  | 1.277e-05 |  |  | kg | 1000 |  | 0.01277 |  | kg PM2.5-Eq | kg ap
htc-ap-disposal, photochemical oxidant formation: human health | ecoinvent | treatment of sewage sludge, 97% water, WWT[R], WW from anaerobic digestion of whey, landfarming ¦ sewage sludge, 97% water, WWT[R], WW from anaerobic digestion of whey ¦ Consequential, S |  | 1.8285e-05 |  |  | kg | 1000 |  | 0.018285 |  | kg NOx-Eq | kg ap
htc-ap-disposal, photochemical oxidant formation: terrestrial ecosystems | ecoinvent | treatment of sewage sludge, 97% water, WWT[R], WW from anaerobic digestion of whey, landfarming ¦ sewage sludge, 97% water, WWT[R], WW from anaerobic digestion of whey ¦ Consequential, S |  | 1.8633e-05 |  |  | kg | 1000 |  | 0.018633 |  | kg NOx-Eq | kg ap
htc-ap-disposal, water use | ecoinvent | treatment of sewage sludge, 97% water, WWT[R], WW from anaerobic digestion of whey, landfarming ¦ sewage sludge, 97% water, WWT[R], WW from anaerobic digestion of whey ¦ Consequential, S |  | 0.00036 |  |  | kg | 1000 |  | 0.36 |  | m^3 | kg ap
htl-hydrochar-land, acidification | ecoinvent | calculation + market for spreading agricultural limestone |  | 0.00284 |  |  | ton hydrochar | 1 |  | 0.00284 |  | kg SO2-Eq | ton hydrochar
htl-hydrochar-land, climate change | ecoinvent | calculation + market for spreading agricultural limestone |  | 19.1679 |  |  | ton hydrochar | 1 |  | 19.1679 |  | kg CO2-Eq | ton hydrochar
htl-hydrochar-land, ecotoxicity: freshwater | ecoinvent | calculation + market for spreading agricultural limestone |  | 0.02067 |  |  | ton hydrochar | 1 |  | 0.02067 |  | kg 1,4 DCB-Eq | ton hydrochar
htl-hydrochar-land, ecotoxicity: marine | ecoinvent | calculation + market for spreading agricultural limestone |  | 0.02742 |  |  | ton hydrochar | 1 |  | 0.02742 |  | kg 1,4 DCB-Eq | ton hydrochar
htl-hydrochar-land, ecotoxicity: terrestrial | ecoinvent | calculation + market for spreading agricultural limestone |  | 3.3108 |  |  | ton hydrochar | 1 |  | 3.3108 |  | kg 1,4 DCB-Eq | ton hydrochar
htl-hydrochar-land, energy resources | ecoinvent | calculation + market for spreading agricultural limestone |  | 0.19113 |  |  | ton hydrochar | 1 |  | 0.19113 |  | kg-oil-Eq | ton hydrochar
htl-hydrochar-land, eutrophication: freshwater | ecoinvent | calculation + market for spreading agricultural limestone |  | 8.3268e-05 |  |  | ton hydrochar | 1 |  | 8.3268e-05 |  | kg P-Eq | ton hydrochar
htl-hydrochar-land, eutrophication: marine | ecoinvent | calculation + market for spreading agricultural limestone |  | 1.7302e-05 |  |  | ton hydrochar | 1 |  | 1.7302e-05 |  | kg N-Eq | ton hydrochar
htl-hydrochar-land, human toxicity: carcinogenic | ecoinvent | calculation + market for spreading agricultural limestone |  | 0.00323 |  |  | ton hydrochar | 1 |  | 0.00323 |  | kg 1,4 DCB-Eq | ton hydrochar
htl-hydrochar-land, human toxicity: non -carcinogenic | ecoinvent | calculation + market for spreading agricultural limestone |  | 1.3518 |  |  | ton hydrochar | 1 |  | 1.3518 |  | kg 1,4 DCB-Eq | ton hydrochar
htl-hydrochar-land, ionising radiation | ecoinvent | calculation + market for spreading agricultural limestone |  | 0.00341 |  |  | ton hydrochar | 1 |  | 0.00341 |  | Co-60-Eq | ton hydrochar
htl-hydrochar-land, land use | ecoinvent | calculation + market for spreading agricultural limestone |  | 0.06315 |  |  | ton hydrochar | 1 |  | 0.06315 |  | m^2*a crop - Eq | ton hydrochar
htl-hydrochar-land, material resources | ecoinvent | calculation + market for spreading agricultural limestone |  | 0.00379 |  |  | ton hydrochar | 1 |  | 0.00379 |  | kg Cu-Eq | ton hydrochar
htl-hydrochar-land, ozone depletion | ecoinvent | calculation + market for spreading agricultural limestone |  | 8.2771e-06 |  |  | ton hydrochar | 1 |  | 8.2771e-06 |  | kg CFC-11-Eq | ton hydrochar
htl-hydrochar-land, particulate matter formation | ecoinvent | calculation + market for spreading agricultural limestone |  | 0.003 |  |  | ton hydrochar | 1 |  | 0.003 |  | kg PM2.5-Eq | ton hydrochar
htl-hydrochar-land, photochemical oxidant formation: human health | ecoinvent | calculation + market for spreading agricultural limestone |  | 0.00591 |  |  | ton hydrochar | 1 |  | 0.00591 |  | kg NOx-Eq | ton hydrochar
htl-hydrochar-land, photochemical oxidant formation: terrestrial ecosystems | ecoinvent | calculation + market for spreading agricultural limestone |  | 0.00608 |  |  | ton hydrochar | 1 |  | 0.00608 |  | kg NOx-Eq | ton hydrochar
htl-hydrochar-land, water use | ecoinvent | calculation + market for spreading agricultural limestone |  | 0.00102 |  |  | ton hydrochar | 1 |  | 0.00102 |  | m^3 | ton hydrochar
htl-hydrochar-chp, acidification | ecoinvent | electricity production, lignite ¦ electricity, high voltage ¦ Cutoff, S |  | 0.00452 |  |  | kWh | 2469.4444 |  | 11.1619 |  | kg SO2-Eq | ton hydrochar
htl-hydrochar-chp, climate change | ecoinvent | electricity production, lignite ¦ electricity, high voltage ¦ Cutoff, S |  | 1.2493 |  |  | kWh | 2469.4444 |  | 3085.0276 |  | kg CO2-Eq | ton hydrochar
htl-hydrochar-chp, ecotoxicity: freshwater | ecoinvent | electricity production, lignite ¦ electricity, high voltage ¦ Cutoff, S |  | 0.06942 |  |  | kWh | 2469.4444 |  | 171.4288 |  | kg 1,4 DCB-Eq | ton hydrochar
htl-hydrochar-chp, ecotoxicity: marine | ecoinvent | electricity production, lignite ¦ electricity, high voltage ¦ Cutoff, S |  | 0.09553 |  |  | kWh | 2469.4444 |  | 235.906 |  | kg 1,4 DCB-Eq | ton hydrochar
htl-hydrochar-chp, ecotoxicity: terrestrial | ecoinvent | electricity production, lignite ¦ electricity, high voltage ¦ Cutoff, S |  | 0.49178 |  |  | kWh | 2469.4444 |  | 1214.4234 |  | kg 1,4 DCB-Eq | ton hydrochar
htl-hydrochar-chp, energy resources | ecoinvent | electricity production, lignite ¦ electricity, high voltage ¦ Cutoff, S |  | 0.27227 |  |  | kWh | 2469.4444 |  | 672.3556 |  | kg-oil-Eq | ton hydrochar
htl-hydrochar-chp, eutrophication: freshwater | ecoinvent | electricity production, lignite ¦ electricity, high voltage ¦ Cutoff, S |  | 0.00279 |  |  | kWh | 2469.4444 |  | 6.8897 |  | kg P-Eq | ton hydrochar
htl-hydrochar-chp, eutrophication: marine | ecoinvent | electricity production, lignite ¦ electricity, high voltage ¦ Cutoff, S |  | 0.00017 |  |  | kWh | 2469.4444 |  | 0.41981 |  | kg N-Eq | ton hydrochar
htl-hydrochar-chp, human toxicity: carcinogenic | ecoinvent | electricity production, lignite ¦ electricity, high voltage ¦ Cutoff, S |  | 0.13592 |  |  | kWh | 2469.4444 |  | 335.6469 |  | kg 1,4 DCB-Eq | ton hydrochar
htl-hydrochar-chp, human toxicity: non -carcinogenic | ecoinvent | electricity production, lignite ¦ electricity, high voltage ¦ Cutoff, S |  | 2.769 |  |  | kWh | 2469.4444 |  | 6837.9657 |  | kg 1,4 DCB-Eq | ton hydrochar
htl-hydrochar-chp, ionising radiation | ecoinvent | electricity production, lignite ¦ electricity, high voltage ¦ Cutoff, S |  | 0.00189 |  |  | kWh | 2469.4444 |  | 4.6673 |  | Co-60-Eq | ton hydrochar
htl-hydrochar-chp, land use | ecoinvent | electricity production, lignite ¦ electricity, high voltage ¦ Cutoff, S |  | 0.00169 |  |  | kWh | 2469.4444 |  | 4.1734 |  | m^2*a crop - Eq | ton hydrochar
htl-hydrochar-chp, material resources | ecoinvent | electricity production, lignite ¦ electricity, high voltage ¦ Cutoff, S |  | 0.00089 |  |  | kWh | 2469.4444 |  | 2.1978 |  | kg Cu-Eq | ton hydrochar
htl-hydrochar-chp, ozone depletion | ecoinvent | electricity production, lignite ¦ electricity, high voltage ¦ Cutoff, S |  | 1.8734e-07 |  |  | kWh | 2469.4444 |  | 0.00046263 |  | kg CFC-11-Eq | ton hydrochar
htl-hydrochar-chp, particulate matter formation | ecoinvent | electricity production, lignite ¦ electricity, high voltage ¦ Cutoff, S |  | 0.01014 |  |  | kWh | 2469.4444 |  | 25.0402 |  | kg PM2.5-Eq | ton hydrochar
htl-hydrochar-chp, photochemical oxidant formation: human health | ecoinvent | electricity production, lignite ¦ electricity, high voltage ¦ Cutoff, S |  | 0.00102 |  |  | kWh | 2469.4444 |  | 2.5188 |  | kg NOx-Eq | ton hydrochar
htl-hydrochar-chp, photochemical oxidant formation: terrestrial ecosystems | ecoinvent | electricity production, lignite ¦ electricity, high voltage ¦ Cutoff, S |  | 0.00102 |  |  | kWh | 2469.4444 |  | 2.5188 |  | kg NOx-Eq | ton hydrochar
htl-hydrochar-chp, water use | ecoinvent | electricity production, lignite ¦ electricity, high voltage ¦ Cutoff, S |  | 0.0025 |  |  | kWh | 2469.4444 |  | 6.1736 |  | m^3 | ton hydrochar
htl-hydrochar-disposal, acidification | Álvarez, M.L., Gascó, G., Plaza, C., Paz‐Ferreiro, J. and Méndez, A., 2017. Hydrochars from biosolids and urban wastes as substitute materials for peat. Land Degradation & Development, 28(7), pp.2268-2276. |  |  | 0 |  |  |  | 1 |  | 0 |  | kg SO2-Eq | ton hydrochar
htl-hydrochar-disposal, climate change | Álvarez, M.L., Gascó, G., Plaza, C., Paz‐Ferreiro, J. and Méndez, A., 2017. Hydrochars from biosolids and urban wastes as substitute materials for peat. Land Degradation & Development, 28(7), pp.2268-2276. |  |  | 0 |  |  |  | 1 |  | 0 |  | kg CO2-Eq | ton hydrochar
htl-hydrochar-disposal, ecotoxicity: freshwater | Álvarez, M.L., Gascó, G., Plaza, C., Paz‐Ferreiro, J. and Méndez, A., 2017. Hydrochars from biosolids and urban wastes as substitute materials for peat. Land Degradation & Development, 28(7), pp.2268-2276. |  |  | 0 |  |  |  | 1 |  | 0 |  | kg 1,4 DCB-Eq | ton hydrochar
htl-hydrochar-disposal, ecotoxicity: marine | Álvarez, M.L., Gascó, G., Plaza, C., Paz‐Ferreiro, J. and Méndez, A., 2017. Hydrochars from biosolids and urban wastes as substitute materials for peat. Land Degradation & Development, 28(7), pp.2268-2276. |  |  | 0 |  |  |  | 1 |  | 0 |  | kg 1,4 DCB-Eq | ton hydrochar
htl-hydrochar-disposal, ecotoxicity: terrestrial | Álvarez, M.L., Gascó, G., Plaza, C., Paz‐Ferreiro, J. and Méndez, A., 2017. Hydrochars from biosolids and urban wastes as substitute materials for peat. Land Degradation & Development, 28(7), pp.2268-2276. |  |  | 0 |  |  |  | 1 |  | 0 |  | kg 1,4 DCB-Eq | ton hydrochar
htl-hydrochar-disposal, energy resources | Álvarez, M.L., Gascó, G., Plaza, C., Paz‐Ferreiro, J. and Méndez, A., 2017. Hydrochars from biosolids and urban wastes as substitute materials for peat. Land Degradation & Development, 28(7), pp.2268-2276. |  |  | 0 |  |  |  | 1 |  | 0 |  | kg-oil-Eq | ton hydrochar
htl-hydrochar-disposal, eutrophication: freshwater | Álvarez, M.L., Gascó, G., Plaza, C., Paz‐Ferreiro, J. and Méndez, A., 2017. Hydrochars from biosolids and urban wastes as substitute materials for peat. Land Degradation & Development, 28(7), pp.2268-2276. |  |  | 0 |  |  |  | 1 |  | 0 |  | kg P-Eq | ton hydrochar
htl-hydrochar-disposal, eutrophication: marine | Álvarez, M.L., Gascó, G., Plaza, C., Paz‐Ferreiro, J. and Méndez, A., 2017. Hydrochars from biosolids and urban wastes as substitute materials for peat. Land Degradation & Development, 28(7), pp.2268-2276. |  |  | 0 |  |  |  | 1 |  | 0 |  | kg N-Eq | ton hydrochar
htl-hydrochar-disposal, human toxicity: carcinogenic | Álvarez, M.L., Gascó, G., Plaza, C., Paz‐Ferreiro, J. and Méndez, A., 2017. Hydrochars from biosolids and urban wastes as substitute materials for peat. Land Degradation & Development, 28(7), pp.2268-2276. |  |  | 0 |  |  |  | 1 |  | 0 |  | kg 1,4 DCB-Eq | ton hydrochar
htl-hydrochar-disposal, human toxicity: non -carcinogenic | Álvarez, M.L., Gascó, G., Plaza, C., Paz‐Ferreiro, J. and Méndez, A., 2017. Hydrochars from biosolids and urban wastes as substitute materials for peat. Land Degradation & Development, 28(7), pp.2268-2276. |  |  | 0 |  |  |  | 1 |  | 0 |  | kg 1,4 DCB-Eq | ton hydrochar
htl-hydrochar-disposal, ionising radiation | Álvarez, M.L., Gascó, G., Plaza, C., Paz‐Ferreiro, J. and Méndez, A., 2017. Hydrochars from biosolids and urban wastes as substitute materials for peat. Land Degradation & Development, 28(7), pp.2268-2276. |  |  | 0 |  |  |  | 1 |  | 0 |  | Co-60-Eq | ton hydrochar
htl-hydrochar-disposal, land use | Álvarez, M.L., Gascó, G., Plaza, C., Paz‐Ferreiro, J. and Méndez, A., 2017. Hydrochars from biosolids and urban wastes as substitute materials for peat. Land Degradation & Development, 28(7), pp.2268-2276. |  |  | 0 |  |  |  | 1 |  | 0 |  | m^2*a crop - Eq | ton hydrochar
htl-hydrochar-disposal, material resources | Álvarez, M.L., Gascó, G., Plaza, C., Paz‐Ferreiro, J. and Méndez, A., 2017. Hydrochars from biosolids and urban wastes as substitute materials for peat. Land Degradation & Development, 28(7), pp.2268-2276. |  |  | 0 |  |  |  | 1 |  | 0 |  | kg Cu-Eq | ton hydrochar
htl-hydrochar-disposal, ozone depletion | Álvarez, M.L., Gascó, G., Plaza, C., Paz‐Ferreiro, J. and Méndez, A., 2017. Hydrochars from biosolids and urban wastes as substitute materials for peat. Land Degradation & Development, 28(7), pp.2268-2276. |  |  | 0 |  |  |  | 1 |  | 0 |  | kg CFC-11-Eq | ton hydrochar
htl-hydrochar-disposal, particulate matter formation | Álvarez, M.L., Gascó, G., Plaza, C., Paz‐Ferreiro, J. and Méndez, A., 2017. Hydrochars from biosolids and urban wastes as substitute materials for peat. Land Degradation & Development, 28(7), pp.2268-2276. |  |  | 0 |  |  |  | 1 |  | 0 |  | kg PM2.5-Eq | ton hydrochar
htl-hydrochar-disposal, photochemical oxidant formation: human health | Álvarez, M.L., Gascó, G., Plaza, C., Paz‐Ferreiro, J. and Méndez, A., 2017. Hydrochars from biosolids and urban wastes as substitute materials for peat. Land Degradation & Development, 28(7), pp.2268-2276. |  |  | 0 |  |  |  | 1 |  | 0 |  | kg NOx-Eq | ton hydrochar
htl-hydrochar-disposal, photochemical oxidant formation: terrestrial ecosystems | Álvarez, M.L., Gascó, G., Plaza, C., Paz‐Ferreiro, J. and Méndez, A., 2017. Hydrochars from biosolids and urban wastes as substitute materials for peat. Land Degradation & Development, 28(7), pp.2268-2276. |  |  | 0 |  |  |  | 1 |  | 0 |  | kg NOx-Eq | ton hydrochar
htl-hydrochar-disposal, water use | Álvarez, M.L., Gascó, G., Plaza, C., Paz‐Ferreiro, J. and Méndez, A., 2017. Hydrochars from biosolids and urban wastes as substitute materials for peat. Land Degradation & Development, 28(7), pp.2268-2276. |  |  | 0 |  |  |  | 1 |  | 0 |  | m^3 | ton hydrochar
htc-gp-disposal, all other categories | openlca | calculation |  | 0 |  |  | ton gp | 1 |  | 0 |  | kg SO2-Eq | ton gp
htc-gp-disposal - 180, climate change | openlca | calculation |  | 1026 |  |  | ton gp | 1 |  | 1026 |  | kg CO2-Eq | ton gp
htc-gp-disposal - 200, climate change | openlca | calculation |  | 948.6 |  |  | ton gp | 1 |  | 948.6 |  | kg CO2-Eq | ton gp
htc-gp-disposal - 220, climate change | openlca | calculation |  | 963.2 |  |  | ton gp | 1 |  | 963.2 |  | kg CO2-Eq | ton gp
htc-gp-disposal - 250, climate change | openlca | calculation |  | 913.2 |  |  | ton gp | 1 |  | 913.2 |  | kg CO2-Eq | ton gp
htl-ap-disposal, acidification | ecoinvent | treatment of sewage sludge, 97% water, WWT[R], WW from anaerobic digestion of whey, landfarming ¦ sewage sludge, 97% water, WWT[R], WW from anaerobic digestion of whey ¦ Consequential, S |  | 8.0903e-05 |  |  | kg | 1000 |  | 0.080903 |  | kg SO2-Eq | ton ap
htl-ap-disposal, climate change | ecoinvent | treatment of sewage sludge, 97% water, WWT[R], WW from anaerobic digestion of whey, landfarming ¦ sewage sludge, 97% water, WWT[R], WW from anaerobic digestion of whey ¦ Consequential, S |  | 0.00697 |  |  | kg | 1000 |  | 6.97 |  | kg CO2-Eq | ton ap
htl-ap-disposal, ecotoxicity: freshwater | ecoinvent | treatment of sewage sludge, 97% water, WWT[R], WW from anaerobic digestion of whey, landfarming ¦ sewage sludge, 97% water, WWT[R], WW from anaerobic digestion of whey ¦ Consequential, S |  | 6.7184e-05 |  |  | kg | 1000 |  | 0.067184 |  | kg 1,4 DCB-Eq | ton ap
htl-ap-disposal, ecotoxicity: marine | ecoinvent | treatment of sewage sludge, 97% water, WWT[R], WW from anaerobic digestion of whey, landfarming ¦ sewage sludge, 97% water, WWT[R], WW from anaerobic digestion of whey ¦ Consequential, S |  | 8.9405e-05 |  |  | kg | 1000 |  | 0.089405 |  | kg 1,4 DCB-Eq | ton ap
htl-ap-disposal, ecotoxicity: terrestrial | ecoinvent | treatment of sewage sludge, 97% water, WWT[R], WW from anaerobic digestion of whey, landfarming ¦ sewage sludge, 97% water, WWT[R], WW from anaerobic digestion of whey ¦ Consequential, S |  | 0.00627 |  |  | kg | 1000 |  | 6.27 |  | kg 1,4 DCB-Eq | ton ap
htl-ap-disposal, energy resources | ecoinvent | treatment of sewage sludge, 97% water, WWT[R], WW from anaerobic digestion of whey, landfarming ¦ sewage sludge, 97% water, WWT[R], WW from anaerobic digestion of whey ¦ Consequential, S |  | 0.00039 |  |  | kg | 1000 |  | 0.39 |  | kg-oil-Eq | ton ap
htl-ap-disposal, eutrophication: freshwater | ecoinvent | treatment of sewage sludge, 97% water, WWT[R], WW from anaerobic digestion of whey, landfarming ¦ sewage sludge, 97% water, WWT[R], WW from anaerobic digestion of whey ¦ Consequential, S |  | 7.91e-05 |  |  | kg | 1000 |  | 0.0791 |  | kg P-Eq | ton ap
htl-ap-disposal, eutrophication: marine | ecoinvent | treatment of sewage sludge, 97% water, WWT[R], WW from anaerobic digestion of whey, landfarming ¦ sewage sludge, 97% water, WWT[R], WW from anaerobic digestion of whey ¦ Consequential, S |  | 4.003e-05 |  |  | kg | 1000 |  | 0.04003 |  | kg N-Eq | ton ap
htl-ap-disposal, human toxicity: carcinogenic | ecoinvent | treatment of sewage sludge, 97% water, WWT[R], WW from anaerobic digestion of whey, landfarming ¦ sewage sludge, 97% water, WWT[R], WW from anaerobic digestion of whey ¦ Consequential, S |  | 0.00015 |  |  | kg | 1000 |  | 0.15 |  | kg 1,4 DCB-Eq | ton ap
htl-ap-disposal, human toxicity: non -carcinogenic | ecoinvent | treatment of sewage sludge, 97% water, WWT[R], WW from anaerobic digestion of whey, landfarming ¦ sewage sludge, 97% water, WWT[R], WW from anaerobic digestion of whey ¦ Consequential, S |  | 0.00325 |  |  | kg | 1000 |  | 3.25 |  | kg 1,4 DCB-Eq | ton ap
htl-ap-disposal, ionising radiation | ecoinvent | treatment of sewage sludge, 97% water, WWT[R], WW from anaerobic digestion of whey, landfarming ¦ sewage sludge, 97% water, WWT[R], WW from anaerobic digestion of whey ¦ Consequential, S |  | 2.5611e-05 |  |  | kg | 1000 |  | 0.025611 |  | Co-60-Eq | ton ap
htl-ap-disposal, land use | ecoinvent | treatment of sewage sludge, 97% water, WWT[R], WW from anaerobic digestion of whey, landfarming ¦ sewage sludge, 97% water, WWT[R], WW from anaerobic digestion of whey ¦ Consequential, S |  | 6.7668e-05 |  |  | kg | 1000 |  | 0.067668 |  | m^2*a crop - Eq | ton ap
htl-ap-disposal, material resources | ecoinvent | treatment of sewage sludge, 97% water, WWT[R], WW from anaerobic digestion of whey, landfarming ¦ sewage sludge, 97% water, WWT[R], WW from anaerobic digestion of whey ¦ Consequential, S |  | 6.9826e-05 |  |  | kg | 1000 |  | 0.069826 |  | kg Cu-Eq | ton ap
htl-ap-disposal, ozone depletion | ecoinvent | treatment of sewage sludge, 97% water, WWT[R], WW from anaerobic digestion of whey, landfarming ¦ sewage sludge, 97% water, WWT[R], WW from anaerobic digestion of whey ¦ Consequential, S |  | 1.7871e-07 |  |  | kg | 1000 |  | 0.00017871 |  | kg CFC-11-Eq | ton ap
htl-ap-disposal, particulate matter formation | ecoinvent | treatment of sewage sludge, 97% water, WWT[R], WW from anaerobic digestion of whey, landfarming ¦ sewage sludge, 97% water, WWT[R], WW from anaerobic digestion of whey ¦ Consequential, S |  | 1.277e-05 |  |  | kg | 1000 |  | 0.01277 |  | kg PM2.5-Eq | ton ap
htl-ap-disposal, photochemical oxidant formation: human health | ecoinvent | treatment of sewage sludge, 97% water, WWT[R], WW from anaerobic digestion of whey, landfarming ¦ sewage sludge, 97% water, WWT[R], WW from anaerobic digestion of whey ¦ Consequential, S |  | 1.8285e-05 |  |  | kg | 1000 |  | 0.018285 |  | kg NOx-Eq | ton ap
htl-ap-disposal, photochemical oxidant formation: terrestrial ecosystems | ecoinvent | treatment of sewage sludge, 97% water, WWT[R], WW from anaerobic digestion of whey, landfarming ¦ sewage sludge, 97% water, WWT[R], WW from anaerobic digestion of whey ¦ Consequential, S |  | 1.8633e-05 |  |  | kg | 1000 |  | 0.018633 |  | kg NOx-Eq | ton ap
htl-ap-disposal, water use | ecoinvent | treatment of sewage sludge, 97% water, WWT[R], WW from anaerobic digestion of whey, landfarming ¦ sewage sludge, 97% water, WWT[R], WW from anaerobic digestion of whey ¦ Consequential, S |  | 0.00036 |  |  | kg | 1000 |  | 0.36 |  | m^3 | ton ap
digestate-land, acidification | ecoinvent | modification of manure loading and spreading |  | 0.01516 |  |  | ton digestate | 1 |  | 0.01516 |  | kg SO2-Eq | ton digestate
digestate-land, climate change | ecoinvent | modification of manure loading and spreading |  | 29.2541 |  |  | ton digestate | 1 |  | 29.2541 |  | kg CO2-Eq | ton digestate
digestate-land, ecotoxicity: freshwater | ecoinvent | modification of manure loading and spreading |  | 0.17999 |  |  | ton digestate | 1 |  | 0.17999 |  | kg 1,4 DCB-Eq | ton digestate
digestate-land, ecotoxicity: marine | ecoinvent | modification of manure loading and spreading |  | 0.23764 |  |  | ton digestate | 1 |  | 0.23764 |  | kg 1,4 DCB-Eq | ton digestate
digestate-land, ecotoxicity: terrestrial | ecoinvent | modification of manure loading and spreading |  | 20.2595 |  |  | ton digestate | 1 |  | 20.2595 |  | kg 1,4 DCB-Eq | ton digestate
digestate-land, energy resources | ecoinvent | modification of manure loading and spreading |  | 1.079 |  |  | ton digestate | 1 |  | 1.079 |  | kg-oil-Eq | ton digestate
digestate-land, eutrophication: freshwater | ecoinvent | modification of manure loading and spreading |  | 0.00081 |  |  | ton digestate | 1 |  | 0.00081 |  | kg P-Eq | ton digestate
digestate-land, eutrophication: marine | ecoinvent | modification of manure loading and spreading |  | 8.434e-05 |  |  | ton digestate | 1 |  | 8.434e-05 |  | kg N-Eq | ton digestate
digestate-land, human toxicity: carcinogenic | ecoinvent | modification of manure loading and spreading |  | -0.03838 |  |  | ton digestate | 1 |  | -0.03838 |  | kg 1,4 DCB-Eq | ton digestate
digestate-land, human toxicity: non -carcinogenic | ecoinvent | modification of manure loading and spreading |  | 6.8291 |  |  | ton digestate | 1 |  | 6.8291 |  | kg 1,4 DCB-Eq | ton digestate
digestate-land, ionising radiation | ecoinvent | modification of manure loading and spreading |  | 0.02265 |  |  | ton digestate | 1 |  | 0.02265 |  | Co-60-Eq | ton digestate
digestate-land, land use | ecoinvent | modification of manure loading and spreading |  | 0.21481 |  |  | ton digestate | 1 |  | 0.21481 |  | m^2*a crop - Eq | ton digestate
digestate-land, material resources | ecoinvent | modification of manure loading and spreading |  | 0.04321 |  |  | ton digestate | 1 |  | 0.04321 |  | kg Cu-Eq | ton digestate
digestate-land, ozone depletion | ecoinvent | modification of manure loading and spreading |  | 1.2782e-06 |  |  | ton digestate | 1 |  | 1.2782e-06 |  | kg CFC-11-Eq | ton digestate
digestate-land, particulate matter formation | ecoinvent | modification of manure loading and spreading |  | 0.00875 |  |  | ton digestate | 1 |  | 0.00875 |  | kg PM2.5-Eq | ton digestate
digestate-land, photochemical oxidant formation: human health | ecoinvent | modification of manure loading and spreading |  | 0.03062 |  |  | ton digestate | 1 |  | 0.03062 |  | kg NOx-Eq | ton digestate
digestate-land, photochemical oxidant formation: terrestrial ecosystems | ecoinvent | modification of manure loading and spreading |  | 0.03197 |  |  | ton digestate | 1 |  | 0.03197 |  | kg NOx-Eq | ton digestate
digestate-land, water use | ecoinvent | modification of manure loading and spreading |  | 0.00837 |  |  | ton digestate | 1 |  | 0.00837 |  | m^3 | ton digestate
digestate-disposal, acidification | openlca | calculation |  | 0 |  |  | ton digestate | 1 |  | 0 |  | kg SO2-Eq | ton digestate
digestate-disposal, climate change | openlca | calculation |  | 190 |  |  | ton digestate | 1 |  | 190 |  | kg CO2-Eq | ton digestate
digestate-disposal, ecotoxicity: freshwater | openlca | calculation |  | 0 |  |  | ton digestate | 1 |  | 0 |  | kg 1,4 DCB-Eq | ton digestate
digestate-disposal, ecotoxicity: marine | openlca | calculation |  | 0 |  |  | ton digestate | 1 |  | 0 |  | kg 1,4 DCB-Eq | ton digestate
digestate-disposal, ecotoxicity: terrestrial | openlca | calculation |  | 0 |  |  | ton digestate | 1 |  | 0 |  | kg 1,4 DCB-Eq | ton digestate
digestate-disposal, energy resources | openlca | calculation |  | 0 |  |  | ton digestate | 1 |  | 0 |  | kg-oil-Eq | ton digestate
digestate-disposal, eutrophication: freshwater | openlca | calculation |  | 0 |  |  | ton digestate | 1 |  | 0 |  | kg P-Eq | ton digestate
digestate-disposal, eutrophication: marine | openlca | calculation |  | 0 |  |  | ton digestate | 1 |  | 0 |  | kg N-Eq | ton digestate
digestate-disposal, human toxicity: carcinogenic | openlca | calculation |  | 0 |  |  | ton digestate | 1 |  | 0 |  | kg 1,4 DCB-Eq | ton digestate
digestate-disposal, human toxicity: non -carcinogenic | openlca | calculation |  | 0 |  |  | ton digestate | 1 |  | 0 |  | kg 1,4 DCB-Eq | ton digestate
digestate-disposal, ionising radiation | openlca | calculation |  | 0 |  |  | ton digestate | 1 |  | 0 |  | Co-60-Eq | ton digestate
digestate-disposal, land use | openlca | calculation |  | 0 |  |  | ton digestate | 1 |  | 0 |  | m^2*a crop - Eq | ton digestate
digestate-disposal, material resources | openlca | calculation |  | 0 |  |  | ton digestate | 1 |  | 0 |  | kg Cu-Eq | ton digestate
digestate-disposal, ozone depletion | openlca | calculation |  | 0 |  |  | ton digestate | 1 |  | 0 |  | kg CFC-11-Eq | ton digestate
digestate-disposal, particulate matter formation | openlca | calculation |  | 0 |  |  | ton digestate | 1 |  | 0 |  | kg PM2.5-Eq | ton digestate
digestate-disposal, photochemical oxidant formation: human health | openlca | calculation |  | 0 |  |  | ton digestate | 1 |  | 0 |  | kg NOx-Eq | ton digestate
digestate-disposal, photochemical oxidant formation: terrestrial ecosystems | openlca | calculation |  | 0 |  |  | ton digestate | 1 |  | 0 |  | kg NOx-Eq | ton digestate
digestate-disposal, water use | openlca | calculation |  | 0 |  |  | ton digestate | 1 |  | 0 |  | m^3 | ton digestate
biogas-disposal, all other categories | openlca | calculation |  | 0 |  |  | Nm^3 methane | 1 |  | 0 |  | kg SO2-Eq | Nm^3 methane
biogas-disposal, climate change | openlca | calculation |  | 42.44 |  |  | Nm^3 methane | 1 |  | 42.44 |  | kg CO2-Eq | Nm^3 methane
biogas-chp, acidification | ecoinvent | heat and power co-generation, biogas, gas engine ¦ electricity, high voltage ¦ Cutoff, S - US-NPCC |  | 0.00131 |  |  | Nm^3 biogas | 1.6667 |  | 0.0021833 |  | kg SO2-Eq | Nm^3 methane
biogas-chp, climate change | ecoinvent | heat and power co-generation, biogas, gas engine ¦ electricity, high voltage ¦ Cutoff, S - US-NPCC |  | 0.25803 |  |  | Nm^3 biogas | 1.6667 |  | 0.43005 |  | kg CO2-Eq | Nm^3 methane
biogas-chp, ecotoxicity: freshwater | ecoinvent | heat and power co-generation, biogas, gas engine ¦ electricity, high voltage ¦ Cutoff, S - US-NPCC |  | 0.00398 |  |  | Nm^3 biogas | 1.6667 |  | 0.0066333 |  | kg 1,4 DCB-Eq | Nm^3 methane
biogas-chp, ecotoxicity: marine | ecoinvent | heat and power co-generation, biogas, gas engine ¦ electricity, high voltage ¦ Cutoff, S - US-NPCC |  | 0.00528 |  |  | Nm^3 biogas | 1.6667 |  | 0.0088 |  | kg 1,4 DCB-Eq | Nm^3 methane
biogas-chp, ecotoxicity: terrestrial | ecoinvent | heat and power co-generation, biogas, gas engine ¦ electricity, high voltage ¦ Cutoff, S - US-NPCC |  | 0.32426 |  |  | Nm^3 biogas | 1.6667 |  | 0.54043 |  | kg 1,4 DCB-Eq | Nm^3 methane
biogas-chp, energy resources | ecoinvent | heat and power co-generation, biogas, gas engine ¦ electricity, high voltage ¦ Cutoff, S - US-NPCC |  | 0.02373 |  |  | Nm^3 biogas | 1.6667 |  | 0.03955 |  | kg-oil-Eq | Nm^3 methane
biogas-chp, eutrophication: freshwater | ecoinvent | heat and power co-generation, biogas, gas engine ¦ electricity, high voltage ¦ Cutoff, S - US-NPCC |  | 4.155e-05 |  |  | Nm^3 biogas | 1.6667 |  | 6.9251e-05 |  | kg P-Eq | Nm^3 methane
biogas-chp, eutrophication: marine | ecoinvent | heat and power co-generation, biogas, gas engine ¦ electricity, high voltage ¦ Cutoff, S - US-NPCC |  | 3.1573e-06 |  |  | Nm^3 biogas | 1.6667 |  | 5.2622e-06 |  | kg N-Eq | Nm^3 methane
biogas-chp, human toxicity: carcinogenic | ecoinvent | heat and power co-generation, biogas, gas engine ¦ electricity, high voltage ¦ Cutoff, S - US-NPCC |  | 0.00711 |  |  | Nm^3 biogas | 1.6667 |  | 0.01185 |  | kg 1,4 DCB-Eq | Nm^3 methane
biogas-chp, human toxicity: non -carcinogenic | ecoinvent | heat and power co-generation, biogas, gas engine ¦ electricity, high voltage ¦ Cutoff, S - US-NPCC |  | 0.1035 |  |  | Nm^3 biogas | 1.6667 |  | 0.1725 |  | kg 1,4 DCB-Eq | Nm^3 methane
biogas-chp, ionising radiation | ecoinvent | heat and power co-generation, biogas, gas engine ¦ electricity, high voltage ¦ Cutoff, S - US-NPCC |  | 0.00324 |  |  | Nm^3 biogas | 1.6667 |  | 0.0054 |  | Co-60-Eq | Nm^3 methane
biogas-chp, land use | ecoinvent | heat and power co-generation, biogas, gas engine ¦ electricity, high voltage ¦ Cutoff, S - US-NPCC |  | 0.00834 |  |  | Nm^3 biogas | 1.6667 |  | 0.0139 |  | m^2*a crop - Eq | Nm^3 methane
biogas-chp, material resources | ecoinvent | heat and power co-generation, biogas, gas engine ¦ electricity, high voltage ¦ Cutoff, S - US-NPCC |  | 0.00139 |  |  | Nm^3 biogas | 1.6667 |  | 0.0023167 |  | kg Cu-Eq | Nm^3 methane
biogas-chp, ozone depletion | ecoinvent | heat and power co-generation, biogas, gas engine ¦ electricity, high voltage ¦ Cutoff, S - US-NPCC |  | 7.2264e-07 |  |  | Nm^3 biogas | 1.6667 |  | 1.2044e-06 |  | kg CFC-11-Eq | Nm^3 methane
biogas-chp, particulate matter formation | ecoinvent | heat and power co-generation, biogas, gas engine ¦ electricity, high voltage ¦ Cutoff, S - US-NPCC |  | 0.00033 |  |  | Nm^3 biogas | 1.6667 |  | 0.00055 |  | kg PM2.5-Eq | Nm^3 methane
biogas-chp, photochemical oxidant formation: human health | ecoinvent | heat and power co-generation, biogas, gas engine ¦ electricity, high voltage ¦ Cutoff, S - US-NPCC |  | 0.00031 |  |  | Nm^3 biogas | 1.6667 |  | 0.00051667 |  | kg NOx-Eq | Nm^3 methane
biogas-chp, photochemical oxidant formation: terrestrial ecosystems | ecoinvent | heat and power co-generation, biogas, gas engine ¦ electricity, high voltage ¦ Cutoff, S - US-NPCC |  | 0.00032 |  |  | Nm^3 biogas | 1.6667 |  | 0.00053333 |  | kg NOx-Eq | Nm^3 methane
biogas-chp, water use | ecoinvent | heat and power co-generation, biogas, gas engine ¦ electricity, high voltage ¦ Cutoff, S - US-NPCC |  | 0.00025 |  |  | Nm^3 biogas | 1.6667 |  | 0.00041667 |  | m^3 | Nm^3 methane
manure-land, acidification | ecoinvent | poultry land application (own process) |  | 0.01587 |  |  | ton manure | 1 |  | 0.01587 |  | kg SO2-Eq | ton manure | try to learn more about how its represented in ecoinvent
manure-land, climate change | ecoinvent | poultry land application (own process) |  | 107.5278 |  |  | ton manure | 1 |  | 107.5278 |  | kg CO2-Eq | ton manure
manure-land, ecotoxicity: freshwater | ecoinvent | poultry land application (own process) |  | 0.18482 |  |  | ton manure | 1 |  | 0.18482 |  | kg 1,4 DCB-Eq | ton manure
manure-land, ecotoxicity: marine | ecoinvent | poultry land application (own process) |  | 0.24433 |  |  | ton manure | 1 |  | 0.24433 |  | kg 1,4 DCB-Eq | ton manure
manure-land, ecotoxicity: terrestrial | ecoinvent | poultry land application (own process) |  | 21.3256 |  |  | ton manure | 1 |  | 21.3256 |  | kg 1,4 DCB-Eq | ton manure
manure-land, energy resources | ecoinvent | poultry land application (own process) |  | 1.1069 |  |  | ton manure | 1 |  | 1.1069 |  | kg-oil-Eq | ton manure
manure-land, eutrophication: freshwater | ecoinvent | poultry land application (own process) |  | 0.56616 |  |  | ton manure | 1 |  | 0.56616 |  | kg P-Eq | ton manure
manure-land, eutrophication: marine | ecoinvent | poultry land application (own process) |  | 0.31668 |  |  | ton manure | 1 |  | 0.31668 |  | kg N-Eq | ton manure
manure-land, human toxicity: carcinogenic | ecoinvent | poultry land application (own process) |  | -0.03369 |  |  | ton manure | 1 |  | -0.03369 |  | kg 1,4 DCB-Eq | ton manure
manure-land, human toxicity: non -carcinogenic | ecoinvent | poultry land application (own process) |  | 6.9814 |  |  | ton manure | 1 |  | 6.9814 |  | kg 1,4 DCB-Eq | ton manure
manure-land, ionising radiation | ecoinvent | poultry land application (own process) |  | 0.02142 |  |  | ton manure | 1 |  | 0.02142 |  | Co-60-Eq | ton manure
manure-land, land use | ecoinvent | poultry land application (own process) |  | 0.24026 |  |  | ton manure | 1 |  | 0.24026 |  | m^2*a crop - Eq | ton manure
manure-land, material resources | ecoinvent | poultry land application (own process) |  | 0.04601 |  |  | ton manure | 1 |  | 0.04601 |  | kg Cu-Eq | ton manure
manure-land, ozone depletion | ecoinvent | poultry land application (own process) |  | 0.00147 |  |  | ton manure | 1 |  | 0.00147 |  | kg CFC-11-Eq | ton manure
manure-land, particulate matter formation | ecoinvent | poultry land application (own process) |  | 0.00914 |  |  | ton manure | 1 |  | 0.00914 |  | kg PM2.5-Eq | ton manure
manure-land, photochemical oxidant formation: human health | ecoinvent | poultry land application (own process) |  | 0.03061 |  |  | ton manure | 1 |  | 0.03061 |  | kg NOx-Eq | ton manure
manure-land, photochemical oxidant formation: terrestrial ecosystems | ecoinvent | poultry land application (own process) |  | 0.03171 |  |  | ton manure | 1 |  | 0.03171 |  | kg NOx-Eq | ton manure
manure-land, water use | ecoinvent | poultry land application (own process) |  | 0.00897 |  |  | ton manure | 1 |  | 0.00897 |  | m^3 | ton manure
ad facility construction, acidification | ecoinvent | market for anaerobic digestion plant, agricultural ¦ anaerobic digestion plant, agricultural ¦ Cutoff, S - GLO |  | 157.678 |  |  | per 300m^3 capacity | 0.0033333 |  | 0.52559 |  | kg SO2-Eq | per m^3 capacity
ad facility construction, climate change | ecoinvent | market for anaerobic digestion plant, agricultural ¦ anaerobic digestion plant, agricultural ¦ Cutoff, S - GLO |  | 50173 |  |  | per 300m^3 capacity | 0.0033333 |  | 167.2433 |  | kg CO2-Eq | per m^3 capacity
ad facility construction, ecotoxicity: freshwater | ecoinvent | market for anaerobic digestion plant, agricultural ¦ anaerobic digestion plant, agricultural ¦ Cutoff, S - GLO |  | 4999.71 |  |  | per 300m^3 capacity | 0.0033333 |  | 16.6657 |  | kg 1,4 DCB-Eq | per m^3 capacity
ad facility construction, ecotoxicity: marine | ecoinvent | market for anaerobic digestion plant, agricultural ¦ anaerobic digestion plant, agricultural ¦ Cutoff, S - GLO |  | 6705 |  |  | per 300m^3 capacity | 0.0033333 |  | 22.35 |  | kg 1,4 DCB-Eq | per m^3 capacity
ad facility construction, ecotoxicity: terrestrial | ecoinvent | market for anaerobic digestion plant, agricultural ¦ anaerobic digestion plant, agricultural ¦ Cutoff, S - GLO |  | 556570 |  |  | per 300m^3 capacity | 0.0033333 |  | 1855.2333 |  | kg 1,4 DCB-Eq | per m^3 capacity
ad facility construction, energy resources | ecoinvent | market for anaerobic digestion plant, agricultural ¦ anaerobic digestion plant, agricultural ¦ Cutoff, S - GLO |  | 10413.9 |  |  | per 300m^3 capacity | 0.0033333 |  | 34.713 |  | kg-oil-Eq | per m^3 capacity
ad facility construction, eutrophication: freshwater | ecoinvent | market for anaerobic digestion plant, agricultural ¦ anaerobic digestion plant, agricultural ¦ Cutoff, S - GLO |  | 14.638 |  |  | per 300m^3 capacity | 0.0033333 |  | 0.048793 |  | kg P-Eq | per m^3 capacity
ad facility construction, eutrophication: marine | ecoinvent | market for anaerobic digestion plant, agricultural ¦ anaerobic digestion plant, agricultural ¦ Cutoff, S - GLO |  | 2.1221 |  |  | per 300m^3 capacity | 0.0033333 |  | 0.0070736 |  | kg N-Eq | per m^3 capacity
ad facility construction, human toxicity: carcinogenic | ecoinvent | market for anaerobic digestion plant, agricultural ¦ anaerobic digestion plant, agricultural ¦ Cutoff, S - GLO |  | 19652.4 |  |  | per 300m^3 capacity | 0.0033333 |  | 65.508 |  | kg 1,4 DCB-Eq | per m^3 capacity
ad facility construction, human toxicity: non -carcinogenic | ecoinvent | market for anaerobic digestion plant, agricultural ¦ anaerobic digestion plant, agricultural ¦ Cutoff, S - GLO |  | 86558.8 |  |  | per 300m^3 capacity | 0.0033333 |  | 288.5293 |  | kg 1,4 DCB-Eq | per m^3 capacity
ad facility construction, ionising radiation | ecoinvent | market for anaerobic digestion plant, agricultural ¦ anaerobic digestion plant, agricultural ¦ Cutoff, S - GLO |  | 1092.3 |  |  | per 300m^3 capacity | 0.0033333 |  | 3.641 |  | Co-60-Eq | per m^3 capacity
ad facility construction, land use | ecoinvent | market for anaerobic digestion plant, agricultural ¦ anaerobic digestion plant, agricultural ¦ Cutoff, S - GLO |  | 10421.9 |  |  | per 300m^3 capacity | 0.0033333 |  | 34.7397 |  | m^2*a crop - Eq | per m^3 capacity
ad facility construction, material resources | ecoinvent | market for anaerobic digestion plant, agricultural ¦ anaerobic digestion plant, agricultural ¦ Cutoff, S - GLO |  | 5443.6 |  |  | per 300m^3 capacity | 0.0033333 |  | 18.1453 |  | kg Cu-Eq | per m^3 capacity
ad facility construction, ozone depletion | ecoinvent | market for anaerobic digestion plant, agricultural ¦ anaerobic digestion plant, agricultural ¦ Cutoff, S - GLO |  | 0.00892 |  |  | per 300m^3 capacity | 0.0033333 |  | 2.9733e-05 |  | kg CFC-11-Eq | per m^3 capacity
ad facility construction, particulate matter formation | ecoinvent | market for anaerobic digestion plant, agricultural ¦ anaerobic digestion plant, agricultural ¦ Cutoff, S - GLO |  | 88.157 |  |  | per 300m^3 capacity | 0.0033333 |  | 0.29386 |  | kg PM2.5-Eq | per m^3 capacity
ad facility construction, photochemical oxidant formation: human health | ecoinvent | market for anaerobic digestion plant, agricultural ¦ anaerobic digestion plant, agricultural ¦ Cutoff, S - GLO |  | 153.13 |  |  | per 300m^3 capacity | 0.0033333 |  | 0.51043 |  | kg NOx-Eq | per m^3 capacity
ad facility construction, photochemical oxidant formation: terrestrial ecosystems | ecoinvent | market for anaerobic digestion plant, agricultural ¦ anaerobic digestion plant, agricultural ¦ Cutoff, S - GLO |  | 159.84 |  |  | per 300m^3 capacity | 0.0033333 |  | 0.5328 |  | kg NOx-Eq | per m^3 capacity
ad facility construction, water use | ecoinvent | market for anaerobic digestion plant, agricultural ¦ anaerobic digestion plant, agricultural ¦ Cutoff, S - GLO |  | 282.72 |  |  | per 300m^3 capacity | 0.0033333 |  | 0.9424 |  | m^3 | per m^3 capacity
facility construction, acidification | ecoinvent | market for chemical factory, organics ¦ chemical factory, organics ¦ Cutoff, S - GLO |  | 1237000 |  |  | per 528046e8 2005 euro factory | 8.8346e-10 |  | 0.0010928 |  | kg SO2-Eq | per $ of CAPEX
facility construction, climate change | ecoinvent | market for chemical factory, organics ¦ chemical factory, organics ¦ Cutoff, S - GLO |  | 153800000 |  |  | per 528046e8 2005 euro factory | 8.8346e-10 |  | 0.13588 |  | kg CO2-Eq | per $ of CAPEX
facility construction, ecotoxicity: freshwater | ecoinvent | market for chemical factory, organics ¦ chemical factory, organics ¦ Cutoff, S - GLO |  | 81124000 |  |  | per 528046e8 2005 euro factory | 8.8346e-10 |  | 0.07167 |  | kg 1,4 DCB-Eq | per $ of CAPEX
facility construction, ecotoxicity: marine | ecoinvent | market for chemical factory, organics ¦ chemical factory, organics ¦ Cutoff, S - GLO |  | 104938000 |  |  | per 528046e8 2005 euro factory | 8.8346e-10 |  | 0.092709 |  | kg 1,4 DCB-Eq | per $ of CAPEX
facility construction, ecotoxicity: terrestrial | ecoinvent | market for chemical factory, organics ¦ chemical factory, organics ¦ Cutoff, S - GLO |  | 6963200000 |  |  | per 528046e8 2005 euro factory | 8.8346e-10 |  | 6.1517 |  | kg 1,4 DCB-Eq | per $ of CAPEX
facility construction, energy resources | ecoinvent | market for chemical factory, organics ¦ chemical factory, organics ¦ Cutoff, S - GLO |  | 36141000 |  |  | per 528046e8 2005 euro factory | 8.8346e-10 |  | 0.031929 |  | kg-oil-Eq | per $ of CAPEX
facility construction, eutrophication: freshwater | ecoinvent | market for chemical factory, organics ¦ chemical factory, organics ¦ Cutoff, S - GLO |  | 146950 |  |  | per 528046e8 2005 euro factory | 8.8346e-10 |  | 0.00012982 |  | kg P-Eq | per $ of CAPEX
facility construction, eutrophication: marine | ecoinvent | market for chemical factory, organics ¦ chemical factory, organics ¦ Cutoff, S - GLO |  | 7767.6 |  |  | per 528046e8 2005 euro factory | 8.8346e-10 |  | 6.8624e-06 |  | kg N-Eq | per $ of CAPEX
facility construction, human toxicity: carcinogenic | ecoinvent | market for chemical factory, organics ¦ chemical factory, organics ¦ Cutoff, S - GLO |  | 62873000 |  |  | per 528046e8 2005 euro factory | 8.8346e-10 |  | 0.055546 |  | kg 1,4 DCB-Eq | per $ of CAPEX
facility construction, human toxicity: non -carcinogenic | ecoinvent | market for chemical factory, organics ¦ chemical factory, organics ¦ Cutoff, S - GLO |  | 1252800000 |  |  | per 528046e8 2005 euro factory | 8.8346e-10 |  | 1.1068 |  | kg 1,4 DCB-Eq | per $ of CAPEX
facility construction, ionising radiation | ecoinvent | market for chemical factory, organics ¦ chemical factory, organics ¦ Cutoff, S - GLO |  | 15744000 |  |  | per 528046e8 2005 euro factory | 8.8346e-10 |  | 0.013909 |  | Co-60-Eq | per $ of CAPEX
facility construction, land use | ecoinvent | market for chemical factory, organics ¦ chemical factory, organics ¦ Cutoff, S - GLO |  | 15195800 |  |  | per 528046e8 2005 euro factory | 8.8346e-10 |  | 0.013425 |  | m^2*a crop - Eq | per $ of CAPEX
facility construction, material resources | ecoinvent | market for chemical factory, organics ¦ chemical factory, organics ¦ Cutoff, S - GLO |  | 12441000 |  |  | per 528046e8 2005 euro factory | 8.8346e-10 |  | 0.010991 |  | kg Cu-Eq | per $ of CAPEX
facility construction, ozone depletion | ecoinvent | market for chemical factory, organics ¦ chemical factory, organics ¦ Cutoff, S - GLO |  | 59.1995 |  |  | per 528046e8 2005 euro factory | 8.8346e-10 |  | 5.2301e-08 |  | kg CFC-11-Eq | per $ of CAPEX
facility construction, particulate matter formation | ecoinvent | market for chemical factory, organics ¦ chemical factory, organics ¦ Cutoff, S - GLO |  | 515150 |  |  | per 528046e8 2005 euro factory | 8.8346e-10 |  | 0.00045512 |  | kg PM2.5-Eq | per $ of CAPEX
facility construction, photochemical oxidant formation: human health | ecoinvent | market for chemical factory, organics ¦ chemical factory, organics ¦ Cutoff, S - GLO |  | 487388 |  |  | per 528046e8 2005 euro factory | 8.8346e-10 |  | 0.00043059 |  | kg NOx-Eq | per $ of CAPEX
facility construction, photochemical oxidant formation: terrestrial ecosystems | ecoinvent | market for chemical factory, organics ¦ chemical factory, organics ¦ Cutoff, S - GLO |  | 502984 |  |  | per 528046e8 2005 euro factory | 8.8346e-10 |  | 0.00044437 |  | kg NOx-Eq | per $ of CAPEX
facility construction, water use | ecoinvent | market for chemical factory, organics ¦ chemical factory, organics ¦ Cutoff, S - GLO |  | 1326300 |  |  | per 528046e8 2005 euro factory | 8.8346e-10 |  | 0.0011717 |  | m^3 | per $ of CAPEX
Factory coefficent | ecoinvent | market for chemical factory, organics ¦ chemical factory, organics ¦ Cutoff, S - GLO |  | 528046000 |  |  | 2005 euros | 2.1436 |  | 1131908854.0214 |  | USD | per $1131908854.0214 factory
Assumption: scaling factors can be used | Caduff, M., Huijbregts, M.A., Koehler, A., Althaus, H.J. and Hellweg, S., 2014. Scaling relationships in life cycle assessment: The case of heat production from biomass and heat pumps. Journal of Industrial Ecology, 18(3), pp.393-406.
N fertilizer , acidification | ecoinvent | market for inorganic nitrogen fertiliser, as N ¦ inorganic nitrogen fertiliser, as N ¦ Cutoff, S - US |  | 0.01715 |  |  | kg N | 3.0303 |  | 0.05197 |  | kg SO2-Eq | kg NH4NO3
N fertilizer , climate change | ecoinvent | market for inorganic nitrogen fertiliser, as N ¦ inorganic nitrogen fertiliser, as N ¦ Cutoff, S - US |  | 5.485 |  |  | kg N | 3.0303 |  | 16.6211 |  | kg CO2-Eq | kg NH4NO3
N fertilizer , ecotoxicity: freshwater | ecoinvent | market for inorganic nitrogen fertiliser, as N ¦ inorganic nitrogen fertiliser, as N ¦ Cutoff, S - US |  | 0.3394 |  |  | kg N | 3.0303 |  | 1.0285 |  | kg 1,4 DCB-Eq | kg NH4NO3
N fertilizer , ecotoxicity: marine | ecoinvent | market for inorganic nitrogen fertiliser, as N ¦ inorganic nitrogen fertiliser, as N ¦ Cutoff, S - US |  | 0.44886 |  |  | kg N | 3.0303 |  | 1.3602 |  | kg 1,4 DCB-Eq | kg NH4NO3
N fertilizer , ecotoxicity: terrestrial | ecoinvent | market for inorganic nitrogen fertiliser, as N ¦ inorganic nitrogen fertiliser, as N ¦ Cutoff, S - US |  | 39.187 |  |  | kg N | 3.0303 |  | 118.7485 |  | kg 1,4 DCB-Eq | kg NH4NO3
N fertilizer , energy resources | ecoinvent | market for inorganic nitrogen fertiliser, as N ¦ inorganic nitrogen fertiliser, as N ¦ Cutoff, S - US |  | 1.6162 |  |  | kg N | 3.0303 |  | 4.8977 |  | kg-oil-Eq | kg NH4NO3
N fertilizer , eutrophication: freshwater | ecoinvent | market for inorganic nitrogen fertiliser, as N ¦ inorganic nitrogen fertiliser, as N ¦ Cutoff, S - US |  | 0.0009 |  |  | kg N | 3.0303 |  | 0.0027273 |  | kg P-Eq | kg NH4NO3
N fertilizer , eutrophication: marine | ecoinvent | market for inorganic nitrogen fertiliser, as N ¦ inorganic nitrogen fertiliser, as N ¦ Cutoff, S - US |  | 0.0005 |  |  | kg N | 3.0303 |  | 0.0015152 |  | kg N-Eq | kg NH4NO3
N fertilizer , human toxicity: carcinogenic | ecoinvent | market for inorganic nitrogen fertiliser, as N ¦ inorganic nitrogen fertiliser, as N ¦ Cutoff, S - US |  | 0.28912 |  |  | kg N | 3.0303 |  | 0.87612 |  | kg 1,4 DCB-Eq | kg NH4NO3
N fertilizer , human toxicity: non -carcinogenic | ecoinvent | market for inorganic nitrogen fertiliser, as N ¦ inorganic nitrogen fertiliser, as N ¦ Cutoff, S - US |  | 6.6244 |  |  | kg N | 3.0303 |  | 20.0739 |  | kg 1,4 DCB-Eq | kg NH4NO3
N fertilizer , ionising radiation | ecoinvent | market for inorganic nitrogen fertiliser, as N ¦ inorganic nitrogen fertiliser, as N ¦ Cutoff, S - US |  | 0.15066 |  |  | kg N | 3.0303 |  | 0.45655 |  | Co-60-Eq | kg NH4NO3
N fertilizer , land use | ecoinvent | market for inorganic nitrogen fertiliser, as N ¦ inorganic nitrogen fertiliser, as N ¦ Cutoff, S - US |  | 0.11815 |  |  | kg N | 3.0303 |  | 0.35803 |  | m^2*a crop - Eq | kg NH4NO3
N fertilizer , material resources | ecoinvent | market for inorganic nitrogen fertiliser, as N ¦ inorganic nitrogen fertiliser, as N ¦ Cutoff, S - US |  | 0.12402 |  |  | kg N | 3.0303 |  | 0.37582 |  | kg Cu-Eq | kg NH4NO3
N fertilizer , ozone depletion | ecoinvent | market for inorganic nitrogen fertiliser, as N ¦ inorganic nitrogen fertiliser, as N ¦ Cutoff, S - US |  | 3.4321e-05 |  |  | kg N | 3.0303 |  | 0.000104 |  | kg CFC-11-Eq | kg NH4NO3
N fertilizer , particulate matter formation | ecoinvent | market for inorganic nitrogen fertiliser, as N ¦ inorganic nitrogen fertiliser, as N ¦ Cutoff, S - US |  | 0.00569 |  |  | kg N | 3.0303 |  | 0.017242 |  | kg PM2.5-Eq | kg NH4NO3
N fertilizer , photochemical oxidant formation: human health | ecoinvent | market for inorganic nitrogen fertiliser, as N ¦ inorganic nitrogen fertiliser, as N ¦ Cutoff, S - US |  | 0.01043 |  |  | kg N | 3.0303 |  | 0.031606 |  | kg NOx-Eq | kg NH4NO3
N fertilizer , photochemical oxidant formation: terrestrial ecosystems | ecoinvent | market for inorganic nitrogen fertiliser, as N ¦ inorganic nitrogen fertiliser, as N ¦ Cutoff, S - US |  | 0.01111 |  |  | kg N | 3.0303 |  | 0.033667 |  | kg NOx-Eq | kg NH4NO3
N fertilizer , water use | ecoinvent | market for inorganic nitrogen fertiliser, as N ¦ inorganic nitrogen fertiliser, as N ¦ Cutoff, S - US |  | 0.12869 |  |  | kg N | 3.0303 |  | 0.38997 |  | m^3 | kg NH4NO3
P fertilizer, acidification | ecoinvent | market for inorganic phosphorus fertiliser, as P2O5 ¦ inorganic phosphorus fertiliser, as P2O5 ¦ Cutoff, S - US |  | 0.01315 |  |  | kg P2O5 | 1 |  | 0.01315 |  | kg SO2-Eq | kg P2O5
P fertilizer, climate change | ecoinvent | market for inorganic phosphorus fertiliser, as P2O5 ¦ inorganic phosphorus fertiliser, as P2O5 ¦ Cutoff, S - US |  | 3.1644 |  |  | kg P2O5 | 1 |  | 3.1644 |  | kg CO2-Eq | kg P2O5
P fertilizer, ecotoxicity: freshwater | ecoinvent | market for inorganic phosphorus fertiliser, as P2O5 ¦ inorganic phosphorus fertiliser, as P2O5 ¦ Cutoff, S - US |  | 0.22993 |  |  | kg P2O5 | 1 |  | 0.22993 |  | kg 1,4 DCB-Eq | kg P2O5
P fertilizer, ecotoxicity: marine | ecoinvent | market for inorganic phosphorus fertiliser, as P2O5 ¦ inorganic phosphorus fertiliser, as P2O5 ¦ Cutoff, S - US |  | 0.30208 |  |  | kg P2O5 | 1 |  | 0.30208 |  | kg 1,4 DCB-Eq | kg P2O5
P fertilizer, ecotoxicity: terrestrial | ecoinvent | market for inorganic phosphorus fertiliser, as P2O5 ¦ inorganic phosphorus fertiliser, as P2O5 ¦ Cutoff, S - US |  | 24.9669 |  |  | kg P2O5 | 1 |  | 24.9669 |  | kg 1,4 DCB-Eq | kg P2O5
P fertilizer, energy resources | ecoinvent | market for inorganic phosphorus fertiliser, as P2O5 ¦ inorganic phosphorus fertiliser, as P2O5 ¦ Cutoff, S - US |  | 0.79976 |  |  | kg P2O5 | 1 |  | 0.79976 |  | kg-oil-Eq | kg P2O5
P fertilizer, eutrophication: freshwater | ecoinvent | market for inorganic phosphorus fertiliser, as P2O5 ¦ inorganic phosphorus fertiliser, as P2O5 ¦ Cutoff, S - US |  | 0.00085 |  |  | kg P2O5 | 1 |  | 0.00085 |  | kg P-Eq | kg P2O5
P fertilizer, eutrophication: marine | ecoinvent | market for inorganic phosphorus fertiliser, as P2O5 ¦ inorganic phosphorus fertiliser, as P2O5 ¦ Cutoff, S - US |  | 0.00019 |  |  | kg P2O5 | 1 |  | 0.00019 |  | kg N-Eq | kg P2O5
P fertilizer, human toxicity: carcinogenic | ecoinvent | market for inorganic phosphorus fertiliser, as P2O5 ¦ inorganic phosphorus fertiliser, as P2O5 ¦ Cutoff, S - US |  | 0.18202 |  |  | kg P2O5 | 1 |  | 0.18202 |  | kg 1,4 DCB-Eq | kg P2O5
P fertilizer, human toxicity: non -carcinogenic | ecoinvent | market for inorganic phosphorus fertiliser, as P2O5 ¦ inorganic phosphorus fertiliser, as P2O5 ¦ Cutoff, S - US |  | 4.63 |  |  | kg P2O5 | 1 |  | 4.63 |  | kg 1,4 DCB-Eq | kg P2O5
P fertilizer, ionising radiation | ecoinvent | market for inorganic phosphorus fertiliser, as P2O5 ¦ inorganic phosphorus fertiliser, as P2O5 ¦ Cutoff, S - US |  | 0.15472 |  |  | kg P2O5 | 1 |  | 0.15472 |  | Co-60-Eq | kg P2O5
P fertilizer, land use | ecoinvent | market for inorganic phosphorus fertiliser, as P2O5 ¦ inorganic phosphorus fertiliser, as P2O5 ¦ Cutoff, S - US |  | 0.17566 |  |  | kg P2O5 | 1 |  | 0.17566 |  | m^2*a crop - Eq | kg P2O5
P fertilizer, material resources | ecoinvent | market for inorganic phosphorus fertiliser, as P2O5 ¦ inorganic phosphorus fertiliser, as P2O5 ¦ Cutoff, S - US |  | 0.14442 |  |  | kg P2O5 | 1 |  | 0.14442 |  | kg Cu-Eq | kg P2O5
P fertilizer, ozone depletion | ecoinvent | market for inorganic phosphorus fertiliser, as P2O5 ¦ inorganic phosphorus fertiliser, as P2O5 ¦ Cutoff, S - US |  | 2.0063e-05 |  |  | kg P2O5 | 1 |  | 2.0063e-05 |  | kg CFC-11-Eq | kg P2O5
P fertilizer, particulate matter formation | ecoinvent | market for inorganic phosphorus fertiliser, as P2O5 ¦ inorganic phosphorus fertiliser, as P2O5 ¦ Cutoff, S - US |  | 0.00499 |  |  | kg P2O5 | 1 |  | 0.00499 |  | kg PM2.5-Eq | kg P2O5
P fertilizer, photochemical oxidant formation: human health | ecoinvent | market for inorganic phosphorus fertiliser, as P2O5 ¦ inorganic phosphorus fertiliser, as P2O5 ¦ Cutoff, S - US |  | 0.00847 |  |  | kg P2O5 | 1 |  | 0.00847 |  | kg NOx-Eq | kg P2O5
P fertilizer, photochemical oxidant formation: terrestrial ecosystems | ecoinvent | market for inorganic phosphorus fertiliser, as P2O5 ¦ inorganic phosphorus fertiliser, as P2O5 ¦ Cutoff, S - US |  | 0.00882 |  |  | kg P2O5 | 1 |  | 0.00882 |  | kg NOx-Eq | kg P2O5
P fertilizer, water use | ecoinvent | market for inorganic phosphorus fertiliser, as P2O5 ¦ inorganic phosphorus fertiliser, as P2O5 ¦ Cutoff, S - US |  | 0.0479 |  |  | kg P2O5 | 1 |  | 0.0479 |  | m^3 | kg P2O5
K fertilizer, acidification | ecoinvent | market for inorganic potassium fertiliser, as K2O ¦ inorganic potassium fertiliser, as K2O ¦ Cutoff, S - US |  | 0.0079 |  |  | kg K2O | 1 |  | 0.0079 |  | kg SO2-Eq | kg K2O
K fertilizer, climate change | ecoinvent | market for inorganic potassium fertiliser, as K2O ¦ inorganic potassium fertiliser, as K2O ¦ Cutoff, S - US |  | 2.1074 |  |  | kg K2O | 1 |  | 2.1074 |  | kg CO2-Eq | kg K2O
K fertilizer, ecotoxicity: freshwater | ecoinvent | market for inorganic potassium fertiliser, as K2O ¦ inorganic potassium fertiliser, as K2O ¦ Cutoff, S - US |  | 0.14393 |  |  | kg K2O | 1 |  | 0.14393 |  | kg 1,4 DCB-Eq | kg K2O
K fertilizer, ecotoxicity: marine | ecoinvent | market for inorganic potassium fertiliser, as K2O ¦ inorganic potassium fertiliser, as K2O ¦ Cutoff, S - US |  | 0.18964 |  |  | kg K2O | 1 |  | 0.18964 |  | kg 1,4 DCB-Eq | kg K2O
K fertilizer, ecotoxicity: terrestrial | ecoinvent | market for inorganic potassium fertiliser, as K2O ¦ inorganic potassium fertiliser, as K2O ¦ Cutoff, S - US |  | 16.8501 |  |  | kg K2O | 1 |  | 16.8501 |  | kg 1,4 DCB-Eq | kg K2O
K fertilizer, energy resources | ecoinvent | market for inorganic potassium fertiliser, as K2O ¦ inorganic potassium fertiliser, as K2O ¦ Cutoff, S - US |  | 0.51037 |  |  | kg K2O | 1 |  | 0.51037 |  | kg-oil-Eq | kg K2O
K fertilizer, eutrophication: freshwater | ecoinvent | market for inorganic potassium fertiliser, as K2O ¦ inorganic potassium fertiliser, as K2O ¦ Cutoff, S - US |  | 0.00044 |  |  | kg K2O | 1 |  | 0.00044 |  | kg P-Eq | kg K2O
K fertilizer, eutrophication: marine | ecoinvent | market for inorganic potassium fertiliser, as K2O ¦ inorganic potassium fertiliser, as K2O ¦ Cutoff, S - US |  | 0.00016 |  |  | kg K2O | 1 |  | 0.00016 |  | kg N-Eq | kg K2O
K fertilizer, human toxicity: carcinogenic | ecoinvent | market for inorganic potassium fertiliser, as K2O ¦ inorganic potassium fertiliser, as K2O ¦ Cutoff, S - US |  | 0.14493 |  |  | kg K2O | 1 |  | 0.14493 |  | kg 1,4 DCB-Eq | kg K2O
K fertilizer, human toxicity: non -carcinogenic | ecoinvent | market for inorganic potassium fertiliser, as K2O ¦ inorganic potassium fertiliser, as K2O ¦ Cutoff, S - US |  | 2.4646 |  |  | kg K2O | 1 |  | 2.4646 |  | kg 1,4 DCB-Eq | kg K2O
K fertilizer, ionising radiation | ecoinvent | market for inorganic potassium fertiliser, as K2O ¦ inorganic potassium fertiliser, as K2O ¦ Cutoff, S - US |  | 0.06413 |  |  | kg K2O | 1 |  | 0.06413 |  | Co-60-Eq | kg K2O
K fertilizer, land use | ecoinvent | market for inorganic potassium fertiliser, as K2O ¦ inorganic potassium fertiliser, as K2O ¦ Cutoff, S - US |  | 0.07782 |  |  | kg K2O | 1 |  | 0.07782 |  | m^2*a crop - Eq | kg K2O
K fertilizer, material resources | ecoinvent | market for inorganic potassium fertiliser, as K2O ¦ inorganic potassium fertiliser, as K2O ¦ Cutoff, S - US |  | 0.05827 |  |  | kg K2O | 1 |  | 0.05827 |  | kg Cu-Eq | kg K2O
K fertilizer, ozone depletion | ecoinvent | market for inorganic potassium fertiliser, as K2O ¦ inorganic potassium fertiliser, as K2O ¦ Cutoff, S - US |  | 1.652e-05 |  |  | kg K2O | 1 |  | 1.652e-05 |  | kg CFC-11-Eq | kg K2O
K fertilizer, particulate matter formation | ecoinvent | market for inorganic potassium fertiliser, as K2O ¦ inorganic potassium fertiliser, as K2O ¦ Cutoff, S - US |  | 0.00275 |  |  | kg K2O | 1 |  | 0.00275 |  | kg PM2.5-Eq | kg K2O
K fertilizer, photochemical oxidant formation: human health | ecoinvent | market for inorganic potassium fertiliser, as K2O ¦ inorganic potassium fertiliser, as K2O ¦ Cutoff, S - US |  | 0.00539 |  |  | kg K2O | 1 |  | 0.00539 |  | kg NOx-Eq | kg K2O
K fertilizer, photochemical oxidant formation: terrestrial ecosystems | ecoinvent | market for inorganic potassium fertiliser, as K2O ¦ inorganic potassium fertiliser, as K2O ¦ Cutoff, S - US |  | 0.00562 |  |  | kg K2O | 1 |  | 0.00562 |  | kg NOx-Eq | kg K2O
K fertilizer, water use | ecoinvent | market for inorganic potassium fertiliser, as K2O ¦ inorganic potassium fertiliser, as K2O ¦ Cutoff, S - US |  | 0.02406 |  |  | kg K2O | 1 |  | 0.02406 |  | m^3 | kg K2O
storage facility - liquids, acidification | ecoinvent | market for liquid storage tank, chemicals, organics ¦ liquid storage tank, chemicals, organics ¦ Cutoff, S - GLO |  | 3985.1 |  |  | 16000m^3 | 5.9375e-05 |  | 0.23662 |  | kg SO2-Eq | ton material
storage facility - liquids, climate change | ecoinvent | market for liquid storage tank, chemicals, organics ¦ liquid storage tank, chemicals, organics ¦ Cutoff, S - GLO |  | 1677200 |  |  | 16000m^3 | 5.9375e-05 |  | 99.5837 |  | kg CO2-Eq | ton material
storage facility - liquids, ecotoxicity: freshwater | ecoinvent | market for liquid storage tank, chemicals, organics ¦ liquid storage tank, chemicals, organics ¦ Cutoff, S - GLO |  | 97229 |  |  | 16000m^3 | 5.9375e-05 |  | 5.773 |  | kg 1,4 DCB-Eq | ton material
storage facility - liquids, ecotoxicity: marine | ecoinvent | market for liquid storage tank, chemicals, organics ¦ liquid storage tank, chemicals, organics ¦ Cutoff, S - GLO |  | 135977 |  |  | 16000m^3 | 5.9375e-05 |  | 8.0736 |  | kg 1,4 DCB-Eq | ton material
storage facility - liquids, ecotoxicity: terrestrial | ecoinvent | market for liquid storage tank, chemicals, organics ¦ liquid storage tank, chemicals, organics ¦ Cutoff, S - GLO |  | 7440800 |  |  | 16000m^3 | 5.9375e-05 |  | 441.7975 |  | kg 1,4 DCB-Eq | ton material
storage facility - liquids, energy resources | ecoinvent | market for liquid storage tank, chemicals, organics ¦ liquid storage tank, chemicals, organics ¦ Cutoff, S - GLO |  | 415029 |  |  | 16000m^3 | 5.9375e-05 |  | 24.6423 |  | kg-oil-Eq | ton material
storage facility - liquids, eutrophication: freshwater | ecoinvent | market for liquid storage tank, chemicals, organics ¦ liquid storage tank, chemicals, organics ¦ Cutoff, S - GLO |  | 513.52 |  |  | 16000m^3 | 5.9375e-05 |  | 0.03049 |  | kg P-Eq | ton material
storage facility - liquids, eutrophication: marine | ecoinvent | market for liquid storage tank, chemicals, organics ¦ liquid storage tank, chemicals, organics ¦ Cutoff, S - GLO |  | 89.8432 |  |  | 16000m^3 | 5.9375e-05 |  | 0.0053344 |  | kg N-Eq | ton material
storage facility - liquids, human toxicity: carcinogenic | ecoinvent | market for liquid storage tank, chemicals, organics ¦ liquid storage tank, chemicals, organics ¦ Cutoff, S - GLO |  | 1313500 |  |  | 16000m^3 | 5.9375e-05 |  | 77.9891 |  | kg 1,4 DCB-Eq | ton material
storage facility - liquids, human toxicity: non -carcinogenic | ecoinvent | market for liquid storage tank, chemicals, organics ¦ liquid storage tank, chemicals, organics ¦ Cutoff, S - GLO |  | 1800700 |  |  | 16000m^3 | 5.9375e-05 |  | 106.9166 |  | kg 1,4 DCB-Eq | ton material
storage facility - liquids, ionising radiation | ecoinvent | market for liquid storage tank, chemicals, organics ¦ liquid storage tank, chemicals, organics ¦ Cutoff, S - GLO |  | 37011 |  |  | 16000m^3 | 5.9375e-05 |  | 2.1975 |  | Co-60-Eq | ton material
storage facility - liquids, land use | ecoinvent | market for liquid storage tank, chemicals, organics ¦ liquid storage tank, chemicals, organics ¦ Cutoff, S - GLO |  | 120500 |  |  | 16000m^3 | 5.9375e-05 |  | 7.1547 |  | m^2*a crop - Eq | ton material
storage facility - liquids, material resources | ecoinvent | market for liquid storage tank, chemicals, organics ¦ liquid storage tank, chemicals, organics ¦ Cutoff, S - GLO |  | 288990 |  |  | 16000m^3 | 5.9375e-05 |  | 17.1588 |  | kg Cu-Eq | ton material
storage facility - liquids, ozone depletion | ecoinvent | market for liquid storage tank, chemicals, organics ¦ liquid storage tank, chemicals, organics ¦ Cutoff, S - GLO |  | 0.31688 |  |  | 16000m^3 | 5.9375e-05 |  | 1.8815e-05 |  | kg CFC-11-Eq | ton material | Assumptions
storage facility - liquids, particulate matter formation | ecoinvent | market for liquid storage tank, chemicals, organics ¦ liquid storage tank, chemicals, organics ¦ Cutoff, S - GLO |  | 2345.7 |  |  | 16000m^3 | 5.9375e-05 |  | 0.13928 |  | kg PM2.5-Eq | ton material | desnity of .95 g/ml
storage facility - liquids, photochemical oxidant formation: human health | ecoinvent | market for liquid storage tank, chemicals, organics ¦ liquid storage tank, chemicals, organics ¦ Cutoff, S - GLO |  | 4398.9 |  |  | 16000m^3 | 5.9375e-05 |  | 0.26118 |  | kg NOx-Eq | ton material
storage facility - liquids, photochemical oxidant formation: terrestrial ecosystems | ecoinvent | market for liquid storage tank, chemicals, organics ¦ liquid storage tank, chemicals, organics ¦ Cutoff, S - GLO |  | 4984.6 |  |  | 16000m^3 | 5.9375e-05 |  | 0.29596 |  | kg NOx-Eq | ton material
storage facility - liquids, water use | ecoinvent | market for liquid storage tank, chemicals, organics ¦ liquid storage tank, chemicals, organics ¦ Cutoff, S - GLO |  | 11912 |  |  | 16000m^3 | 5.9375e-05 |  | 0.70727 |  | m^3 | ton material | Assumptions
storage facility - solids, acidification | ecoinvent | market for shed, large, wood, non-insulated, fire-unprotected ¦ shed, large, wood, non-insulated, fire-unprotected ¦ Cutoff, S - GLO |  | 0.77827 |  |  | m^2 | 0.14286 |  | 0.11118 |  | kg SO2-Eq | ton material | 4 | m building height
storage facility - solids, climate change | ecoinvent | market for shed, large, wood, non-insulated, fire-unprotected ¦ shed, large, wood, non-insulated, fire-unprotected ¦ Cutoff, S - GLO |  | 203.854 |  |  | m^2 | 0.14286 |  | 29.122 |  | kg CO2-Eq | ton material | 1750 | kg/m^3
storage facility - solids, ecotoxicity: freshwater | ecoinvent | market for shed, large, wood, non-insulated, fire-unprotected ¦ shed, large, wood, non-insulated, fire-unprotected ¦ Cutoff, S - GLO |  | 101.732 |  |  | m^2 | 0.14286 |  | 14.5331 |  | kg 1,4 DCB-Eq | ton material
storage facility - solids, ecotoxicity: marine | ecoinvent | market for shed, large, wood, non-insulated, fire-unprotected ¦ shed, large, wood, non-insulated, fire-unprotected ¦ Cutoff, S - GLO |  | 124.65 |  |  | m^2 | 0.14286 |  | 17.8071 |  | kg 1,4 DCB-Eq | ton material
storage facility - solids, ecotoxicity: terrestrial | ecoinvent | market for shed, large, wood, non-insulated, fire-unprotected ¦ shed, large, wood, non-insulated, fire-unprotected ¦ Cutoff, S - GLO |  | 2992.64 |  |  | m^2 | 0.14286 |  | 427.52 |  | kg 1,4 DCB-Eq | ton material
storage facility - solids, energy resources | ecoinvent | market for shed, large, wood, non-insulated, fire-unprotected ¦ shed, large, wood, non-insulated, fire-unprotected ¦ Cutoff, S - GLO |  | 38.412 |  |  | m^2 | 0.14286 |  | 5.4874 |  | kg-oil-Eq | ton material
storage facility - solids, eutrophication: freshwater | ecoinvent | market for shed, large, wood, non-insulated, fire-unprotected ¦ shed, large, wood, non-insulated, fire-unprotected ¦ Cutoff, S - GLO |  | 0.06616 |  |  | m^2 | 0.14286 |  | 0.0094514 |  | kg P-Eq | ton material
storage facility - solids, eutrophication: marine | ecoinvent | market for shed, large, wood, non-insulated, fire-unprotected ¦ shed, large, wood, non-insulated, fire-unprotected ¦ Cutoff, S - GLO |  | 0.01759 |  |  | m^2 | 0.14286 |  | 0.0025129 |  | kg N-Eq | ton material
storage facility - solids, human toxicity: carcinogenic | ecoinvent | market for shed, large, wood, non-insulated, fire-unprotected ¦ shed, large, wood, non-insulated, fire-unprotected ¦ Cutoff, S - GLO |  | 56.365 |  |  | m^2 | 0.14286 |  | 8.0521 |  | kg 1,4 DCB-Eq | ton material
storage facility - solids, human toxicity: non -carcinogenic | ecoinvent | market for shed, large, wood, non-insulated, fire-unprotected ¦ shed, large, wood, non-insulated, fire-unprotected ¦ Cutoff, S - GLO |  | 511.024 |  |  | m^2 | 0.14286 |  | 73.0034 |  | kg 1,4 DCB-Eq | ton material
storage facility - solids, ionising radiation | ecoinvent | market for shed, large, wood, non-insulated, fire-unprotected ¦ shed, large, wood, non-insulated, fire-unprotected ¦ Cutoff, S - GLO |  | 4.8796 |  |  | m^2 | 0.14286 |  | 0.69708 |  | Co-60-Eq | ton material
storage facility - solids, land use | ecoinvent | market for shed, large, wood, non-insulated, fire-unprotected ¦ shed, large, wood, non-insulated, fire-unprotected ¦ Cutoff, S - GLO |  | 166.8326 |  |  | m^2 | 0.14286 |  | 23.8332 |  | m^2*a crop - Eq | ton material
storage facility - solids, material resources | ecoinvent | market for shed, large, wood, non-insulated, fire-unprotected ¦ shed, large, wood, non-insulated, fire-unprotected ¦ Cutoff, S - GLO |  | 10.0519 |  |  | m^2 | 0.14286 |  | 1.436 |  | kg Cu-Eq | ton material
storage facility - solids, ozone depletion | ecoinvent | market for shed, large, wood, non-insulated, fire-unprotected ¦ shed, large, wood, non-insulated, fire-unprotected ¦ Cutoff, S - GLO |  | 5.7341e-05 |  |  | m^2 | 0.14286 |  | 8.1916e-06 |  | kg CFC-11-Eq | ton material
storage facility - solids, particulate matter formation | ecoinvent | market for shed, large, wood, non-insulated, fire-unprotected ¦ shed, large, wood, non-insulated, fire-unprotected ¦ Cutoff, S - GLO |  | 0.3914 |  |  | m^2 | 0.14286 |  | 0.055914 |  | kg PM2.5-Eq | ton material
storage facility - solids, photochemical oxidant formation: human health | ecoinvent | market for shed, large, wood, non-insulated, fire-unprotected ¦ shed, large, wood, non-insulated, fire-unprotected ¦ Cutoff, S - GLO |  | 0.68157 |  |  | m^2 | 0.14286 |  | 0.097367 |  | kg NOx-Eq | ton material
storage facility - solids, photochemical oxidant formation: terrestrial ecosystems | ecoinvent | market for shed, large, wood, non-insulated, fire-unprotected ¦ shed, large, wood, non-insulated, fire-unprotected ¦ Cutoff, S - GLO |  | 0.70656 |  |  | m^2 | 0.14286 |  | 0.10094 |  | kg NOx-Eq | ton material
storage facility - solids, water use | ecoinvent | market for shed, large, wood, non-insulated, fire-unprotected ¦ shed, large, wood, non-insulated, fire-unprotected ¦ Cutoff, S - GLO |  | 0.95799 |  |  | m^2 | 0.14286 |  | 0.13686 |  | m^3 | ton material
US Emissions factors reference tier 1 IPCC 2006 emission factors | https://www.usda.gov/sites/default/files/documents/USDA-GHG-Inventory-1990-2018.pdf
Using updated IPCC 2019 tier 1 emission factors
N2O direct emission factor poultry manure | https://www.ipcc-nggip.iges.or.jp/public/2019rf/pdf/4_Volume4/19R_V4_Ch11_Soils_N2O_CO2.pdf |  |  | 0.006 |  |  | kg N2O per kg N applied | 12.7325 |  | 0.076395 |  | kg N2O emitted/ton poultry manure
N2O indirect emission factor poultry manure | https://www.ipcc-nggip.iges.or.jp/public/2019rf/pdf/4_Volume4/19R_V4_Ch11_Soils_N2O_CO2.pdf |  |  | 0.00033 |  |  | kg N2O per kg N applied | 12.7325 |  | 0.0042017 |  | kg N2O emitted/ton poultry manure
N2O emissions from leached N factor poultry manure | https://www.ipcc-nggip.iges.or.jp/public/2019rf/pdf/4_Volume4/19R_V4_Ch11_Soils_N2O_CO2.pdf |  |  | 0.0041486 |  |  | kg N2O per kg N applied | 12.7325 |  | 0.052822 |  | kg N2O emitted/ton poultry manure
No CO2 emissions from poultry manure | Kreidenweis, U., Breier, J., Herrmann, C., Libra, J. and Prochnow, A., 2021. Greenhouse gas emissions from broiler manure treatment options are lowest in well-managed biogas production. Journal of Cleaner Production, 280, p.124969. | [8 empty] | 0.13342
Methane emissions factor poultry manure | https://www.ipcc-nggip.iges.or.jp/public/2019rf/pdf/4_Volume4/19R_V4_Ch10_Livestock.pdf |  |  | 1.8806 |  |  | kg methane/ton manure | 1 |  | 1.8806 |  | kg methane/ton manure
P emissions to groundwater | Kaiser, D.E., Mallarino, A.P., Haq, M.U. and Allen, B.L., 2009. Runoff phosphorus loss immediately after poultry manure application as influenced by the application rate and tillage. Journal of Environmental quality, 38(1), pp.299-308. |  | 1.6026 | 2.5816 | 3.5605 |  | kg P /ha |  | 0.50476 | 0.56539 | 0.62602 | kg P / ton manure
Manure TKN emission to groundwater | Diaz, D.R., Sawyer, J.E., Barker, D.W. and Mallarino, A.P., 2010. Runoff nitrogen loss with simulated rainfall immediately following poultry manure application for corn production. Soil Science Society of America Journal, 74(1), pp.221-230. |  | #REF! | #REF! | #REF! |  | kg/ ton manure | 1 | #REF! | #REF! | #REF! | kg/ ton manure
Manure NH4N emission to groundwater | Diaz, D.R., Sawyer, J.E., Barker, D.W. and Mallarino, A.P., 2010. Runoff nitrogen loss with simulated rainfall immediately following poultry manure application for corn production. Soil Science Society of America Journal, 74(1), pp.221-230. |  | #REF! | #REF! | #REF! |  | kg/ ton manure | 1 | #REF! | #REF! | #REF! | kg/ ton manure
Manure NO3-N emission to groundwater | Diaz, D.R., Sawyer, J.E., Barker, D.W. and Mallarino, A.P., 2010. Runoff nitrogen loss with simulated rainfall immediately following poultry manure application for corn production. Soil Science Society of America Journal, 74(1), pp.221-230. |  | #REF! | #REF! | #REF! |  | kg/ ton manure | 1 | #REF! | #REF! | #REF! | kg/ ton manure
Biochar PM 1 emissions - combustion | Gao, X. and Wu, H., 2011. Biochar as a fuel: 4. Emission behavior and characteristics of PM1 and PM10 from the combustion of pulverized biochar in a drop-tube furnace. Energy & Fuels, 25(6), pp.2702-2710. |  | 0.201 | 0.281 | 0.354 |  | mg/g | 1 | 0.201 | 0.281 | 0.354 | kg/mWh
Biochar PM <2.5 emissions - combustion - 400 | Itoh, T., Fujiwara, N., Iwabuchi, K., Narita, T., Mendbayar, D., Kamide, M., Niwa, S. and Matsumi, Y., 2020. Effects of pyrolysis temperature and feedstock type on particulate matter emission characteristics during biochar combustion. Fuel Processing Technology, 204, p.106408. |  | 8.1 | 9 | 9.9 |  | mg/g | 6.8952e-06 | 5.5851e-05 | 6.2057e-05 | 6.8262e-05 | kg/mWh
Biochar PM <10 emissions - combustion - 400 | Gao, X. and Wu, H., 2011. Biochar as a fuel: 4. Emission behavior and characteristics of PM1 and PM10 from the combustion of pulverized biochar in a drop-tube furnace. Energy & Fuels, 25(6), pp.2702-2710. |  | 3.166 | 3.442 | 3.671 |  | mg/g | 6.8952e-06 | 2.183e-05 | 2.3733e-05 | 2.5312e-05 | kg/mWh
Biochar PM <2.5 emissions - combustion- 450 | Itoh, T., Fujiwara, N., Iwabuchi, K., Narita, T., Mendbayar, D., Kamide, M., Niwa, S. and Matsumi, Y., 2020. Effects of pyrolysis temperature and feedstock type on particulate matter emission characteristics during biochar combustion. Fuel Processing Technology, 204, p.106408. |  | 8.1 | 9 | 9.9 |  | mg/g | 7.716e-06 | 6.25e-05 | 6.9444e-05 | 7.6389e-05 | kg/mWh
Biochar PM <10 emissions - combustion -450 | Gao, X. and Wu, H., 2011. Biochar as a fuel: 4. Emission behavior and characteristics of PM1 and PM10 from the combustion of pulverized biochar in a drop-tube furnace. Energy & Fuels, 25(6), pp.2702-2710. |  | 3.166 | 3.442 | 3.671 |  | mg/g | 7.716e-06 | 2.4429e-05 | 2.6559e-05 | 2.8326e-05 | kg/mWh
Biochar PM <2.5 emissions - combustion- 500 | Itoh, T., Fujiwara, N., Iwabuchi, K., Narita, T., Mendbayar, D., Kamide, M., Niwa, S. and Matsumi, Y., 2020. Effects of pyrolysis temperature and feedstock type on particulate matter emission characteristics during biochar combustion. Fuel Processing Technology, 204, p.106408. |  | 8.1 | 9 | 9.9 |  | mg/g | 8.1699e-06 | 6.6176e-05 | 7.3529e-05 | 8.0882e-05 | kg/mWh
Biochar PM <10 emissions - combustion-500 | Gao, X. and Wu, H., 2011. Biochar as a fuel: 4. Emission behavior and characteristics of PM1 and PM10 from the combustion of pulverized biochar in a drop-tube furnace. Energy & Fuels, 25(6), pp.2702-2710. |  | 3.166 | 3.442 | 3.671 |  | mg/g | 8.1699e-06 | 2.5866e-05 | 2.8121e-05 | 2.9992e-05 | kg/mWh
Biochar PM <2.5 emissions - combustion-550 | Itoh, T., Fujiwara, N., Iwabuchi, K., Narita, T., Mendbayar, D., Kamide, M., Niwa, S. and Matsumi, Y., 2020. Effects of pyrolysis temperature and feedstock type on particulate matter emission characteristics during biochar combustion. Fuel Processing Technology, 204, p.106408. |  | 8.1 | 9 | 9.9 |  | mg/g | 8.3812e-06 | 6.7888e-05 | 7.5431e-05 | 8.2974e-05 | kg/mWh
Biochar PM <10 emissions - combustion-550 | Gao, X. and Wu, H., 2011. Biochar as a fuel: 4. Emission behavior and characteristics of PM1 and PM10 from the combustion of pulverized biochar in a drop-tube furnace. Energy & Fuels, 25(6), pp.2702-2710. |  | 3.166 | 3.442 | 3.671 |  | mg/g | 8.3812e-06 | 2.6535e-05 | 2.8848e-05 | 3.0767e-05 | kg/mWh
Biochar PM <2.5 emissions - combustion-600 | Itoh, T., Fujiwara, N., Iwabuchi, K., Narita, T., Mendbayar, D., Kamide, M., Niwa, S. and Matsumi, Y., 2020. Effects of pyrolysis temperature and feedstock type on particulate matter emission characteristics during biochar combustion. Fuel Processing Technology, 204, p.106408. |  | 8.1 | 9 | 9.9 |  | mg/g | 8.1019e-06 | 6.5625e-05 | 7.2917e-05 | 8.0208e-05 | kg/mWh
Biochar PM <10 emissions - combustion-600 | Gao, X. and Wu, H., 2011. Biochar as a fuel: 4. Emission behavior and characteristics of PM1 and PM10 from the combustion of pulverized biochar in a drop-tube furnace. Energy & Fuels, 25(6), pp.2702-2710. |  | 3.166 | 3.442 | 3.671 |  | mg/g | 8.1019e-06 | 2.565e-05 | 2.7887e-05 | 2.9742e-05 | kg/mWh
Biochar PM <2.5 emissions - combustion-700 | Itoh, T., Fujiwara, N., Iwabuchi, K., Narita, T., Mendbayar, D., Kamide, M., Niwa, S. and Matsumi, Y., 2020. Effects of pyrolysis temperature and feedstock type on particulate matter emission characteristics during biochar combustion. Fuel Processing Technology, 204, p.106408. |  | 8.1 | 9 | 9.9 |  | mg/g | 9.0862e-06 | 7.3598e-05 | 8.1776e-05 | 8.9953e-05 | kg/mWh
Biochar PM <10 emissions - combustion-700 | Gao, X. and Wu, H., 2011. Biochar as a fuel: 4. Emission behavior and characteristics of PM1 and PM10 from the combustion of pulverized biochar in a drop-tube furnace. Energy & Fuels, 25(6), pp.2702-2710. |  | 3.166 | 3.442 | 3.671 |  | mg/g | 9.0862e-06 | 2.8767e-05 | 3.1275e-05 | 3.3355e-05 | kg/mWh
Biochar PM <2.5 emissions - combustion-800 | Itoh, T., Fujiwara, N., Iwabuchi, K., Narita, T., Mendbayar, D., Kamide, M., Niwa, S. and Matsumi, Y., 2020. Effects of pyrolysis temperature and feedstock type on particulate matter emission characteristics during biochar combustion. Fuel Processing Technology, 204, p.106408. |  | 8.1 | 9 | 9.9 |  | mg/g | 9.4391e-06 | 7.6456e-05 | 8.4951e-05 | 9.3447e-05 | kg/mWh
Biochar PM <10 emissions - combustion-800 | Gao, X. and Wu, H., 2011. Biochar as a fuel: 4. Emission behavior and characteristics of PM1 and PM10 from the combustion of pulverized biochar in a drop-tube furnace. Energy & Fuels, 25(6), pp.2702-2710. |  | 3.166 | 3.442 | 3.671 |  | mg/g | 9.4391e-06 | 2.9884e-05 | 3.2489e-05 | 3.4651e-05 | kg/mWh
Biochar soil N2O emissions reduction | Song, X., Pan, G., Zhang, C., Zhang, L. and Wang, H., 2016. Effects of biochar application on fluxes of three biogenic greenhouse gases: a meta‐analysis. Ecosystem Health and Sustainability, 2(2), p.e01202. |  | 0.339 | 0.55 | 0.759 |  | times baseline | 0.24 | 0.08136 | 0.132 | 0.18216 | kg reduction in N2O/ton biochar |  | following: Lehmann, J., Cowie, A., Masiello, C.A., Kammann, C., Woolf, D., Amonette, J.E., Cayuela, M.L., Camps-Arbestain, M. and Whitman, T., 2021. Biochar in climate change mitigation. Nature Geoscience, 14(12), pp.883-892.
Biochar soil CH4 emissions reduction | Jeffery, S., Verheijen, F.G., Kammann, C. and Abalos, D., 2016. Biochar effects on methane emissions from soils: a meta-analysis. Soil Biology and Biochemistry, 101, pp.251-258. |  |  | needs more study | [7 empty] | no change |  | following: Lehmann, J., Cowie, A., Masiello, C.A., Kammann, C., Woolf, D., Amonette, J.E., Cayuela, M.L., Camps-Arbestain, M. and Whitman, T., 2021. Biochar in climate change mitigation. Nature Geoscience, 14(12), pp.883-892.
Biochar soil CO2 emissions reduction | Song, X., Pan, G., Zhang, C., Zhang, L. and Wang, H., 2016. Effects of biochar application on fluxes of three biogenic greenhouse gases: a meta‐analysis. Ecosystem Health and Sustainability, 2(2), p.e01202. |  | 0.859 | 0.969 | 1.079 |  | times baseline | 1 | 0.859 | 0.969 | 1.079 | no change
syngas chp assumption - fully combust to co2 | Lehmann, J., Cowie, A., Masiello, C.A., Kammann, C., Woolf, D., Amonette, J.E., Cayuela, M.L., Camps-Arbestain, M. and Whitman, T., 2021. Biochar in climate change mitigation. Nature Geoscience, 14(12), pp.883-892.
Hydrochar soil emissions - CO2 | Kammann, C., Ratering, S., Eckhard, C. and Müller, C., 2012. Biochar and hydrochar effects on greenhouse gas (carbon dioxide, nitrous oxide, and methane) fluxes from soils. Journal of environmental quality, 41(4), pp.1052-1066. |  | 5.4448 | 6.806 | 8.1672 |  | mg/kg/hr | 3.36 | 18.2945 | 22.8682 | 27.4418 | kg/ton hydrochar |  | average of two hydrochars in study
Hydrochar soil emissions - N2O | Kammann, C., Ratering, S., Eckhard, C. and Müller, C., 2012. Biochar and hydrochar effects on greenhouse gas (carbon dioxide, nitrous oxide, and methane) fluxes from soils. Journal of environmental quality, 41(4), pp.1052-1066. |  | 0.174 | 0.2175 | 0.261 |  | ug/kg/hr | 0.00336 | 0.00058464 | 0.0007308 | 0.00087696 | kg/ton hydrochar |  | number is the amount of emissions above the control amount of emissions
Hydrochar soil emissions - CH4 | Kammann, C., Ratering, S., Eckhard, C. and Müller, C., 2012. Biochar and hydrochar effects on greenhouse gas (carbon dioxide, nitrous oxide, and methane) fluxes from soils. Journal of environmental quality, 41(4), pp.1052-1066. |  | 6.148 | 7.685 | 9.222 |  | ng/kg/hr | 3.36e-06 | 2.0657e-05 | 2.5822e-05 | 3.0986e-05 | kg/ton hydrochar
Experiment hours | Kammann, C., Ratering, S., Eckhard, C. and Müller, C., 2012. Biochar and hydrochar effects on greenhouse gas (carbon dioxide, nitrous oxide, and methane) fluxes from soils. Journal of environmental quality, 41(4), pp.1052-1066. |  |  | 3360 |  |  | hours
Hydrochar carbon sequestration | Masoumi, S., Borugadda, V.B., Nanda, S. and Dalai, A.K., 2021. Hydrochar: a review on its production technologies and applications. Catalysts, 11(8), p.939. |  |  | none really lmao
hydrochar landfilling - no certain emissions | Álvarez, M.L., Gascó, G., Plaza, C., Paz‐Ferreiro, J. and Méndez, A., 2017. Hydrochars from biosolids and urban wastes as substitute materials for peat. Land Degradation & Development, 28(7), pp.2268-2276.
Digestate emissions - land application | Visvanathan, C., 2014. Evaluation of anaerobic digestate for greenhouse gas emissions at various stages of its management. International Biodeterioration & Biodegradation, 95, pp.167-175. |  |  | 25.32 |  |  | g CO2-eq/kg digetate | 1 | 0 | 25.32 | 0 | kg/ton digestate |  | sceanrio 3see also: Logan, M. and Visvanathan, C., 2019. Management strategies for anaerobic digestate of organic fraction of municipal solid waste: Current status and future prospects. Waste Management & Research, 37(1_suppl), pp.27-39.
digestate emissions - dumping | Visvanathan, C., 2014. Evaluation of anaerobic digestate for greenhouse gas emissions at various stages of its management. International Biodeterioration & Biodegradation, 95, pp.167-175. |  |  | 190 |  |  | g CO2-eq/kg digetate | 1 | 0 | 190 | 0 | kg/ton digestate |  | scenario 1
hydrochar combustion | Sharma, H.B., Sarmah, A.K. and Dubey, B., 2020. Hydrothermal carbonization of renewable waste biomass for solid biofuel production: A discussion on process mechanism, the influence of process parameters, environmental performance and fuel properties of hydrochar. Renewable and sustainable energy reviews, 123, p.109761. |  |  | like lignite
Biochar Market | No impacts
Bio-oil market | No impacts
hydrochar market | No impacts
No impacts

## CLCA Data
Model Parameters | ReCiPe midpoint (H)
Name | Citation | Process Name | Original Low Value | Original Level Value | Original High Value | Original Year | Original Units | Conversion Factor | New Low Value | New Level Value | New High Value | New Unit Numerator | New Unit Denominator | Notes
natural gas, acidification | ecoinvent | heat and power co-generation, natural gas, conventional power plant, 100MW electrical ¦ heat, district or industrial, natural gas ¦ Consequential, S |  | 8.1729e-05 |  |  | MJ | 1 |  | 8.1729e-05 |  | kg SO2-Eq | MJ | Produced High Voltage Electricity - necessary to transform to low voltage???
natural gas, climate change | ecoinvent | heat and power co-generation, natural gas, conventional power plant, 100MW electrical ¦ heat, district or industrial, natural gas ¦ Consequential, S |  | 0.16083 |  |  | MJ | 1 |  | 0.16083 |  | kg CO2-Eq | MJ
natural gas, ecotoxicity: freshwater | ecoinvent | heat and power co-generation, natural gas, conventional power plant, 100MW electrical ¦ heat, district or industrial, natural gas ¦ Consequential, S |  | 0.00099 |  |  | MJ | 1 |  | 0.00099 |  | kg 1,4 DCB-Eq | MJ
natural gas, ecotoxicity: marine | ecoinvent | heat and power co-generation, natural gas, conventional power plant, 100MW electrical ¦ heat, district or industrial, natural gas ¦ Consequential, S |  | 0.00131 |  |  | MJ | 1 |  | 0.00131 |  | kg 1,4 DCB-Eq | MJ
natural gas, ecotoxicity: terrestrial | ecoinvent | heat and power co-generation, natural gas, conventional power plant, 100MW electrical ¦ heat, district or industrial, natural gas ¦ Consequential, S |  | 0.07985 |  |  | MJ | 1 |  | 0.07985 |  | kg 1,4 DCB-Eq | MJ
natural gas, energy resources | ecoinvent | heat and power co-generation, natural gas, conventional power plant, 100MW electrical ¦ heat, district or industrial, natural gas ¦ Consequential, S |  | 0.0538 |  |  | MJ | 1 |  | 0.0538 |  | kg-oil-Eq | MJ
natural gas, eutrophication: freshwater | ecoinvent | heat and power co-generation, natural gas, conventional power plant, 100MW electrical ¦ heat, district or industrial, natural gas ¦ Consequential, S |  | 3.8834e-06 |  |  | MJ | 1 |  | 3.8834e-06 |  | kg P-Eq | MJ
natural gas, eutrophication: marine | ecoinvent | heat and power co-generation, natural gas, conventional power plant, 100MW electrical ¦ heat, district or industrial, natural gas ¦ Consequential, S |  | 3.1086e-07 |  |  | MJ | 1 |  | 3.1086e-07 |  | kg N-Eq | MJ
natural gas, human toxicity: carcinogenic | ecoinvent | heat and power co-generation, natural gas, conventional power plant, 100MW electrical ¦ heat, district or industrial, natural gas ¦ Consequential, S |  | 0.00045 |  |  | MJ | 1 |  | 0.00045 |  | kg 1,4 DCB-Eq | MJ
natural gas, human toxicity: non -carcinogenic | ecoinvent | heat and power co-generation, natural gas, conventional power plant, 100MW electrical ¦ heat, district or industrial, natural gas ¦ Consequential, S |  | 0.01513 |  |  | MJ | 1 |  | 0.01513 |  | kg 1,4 DCB-Eq | MJ
natural gas, ionising radiation | ecoinvent | heat and power co-generation, natural gas, conventional power plant, 100MW electrical ¦ heat, district or industrial, natural gas ¦ Consequential, S |  | 0.00015 |  |  | MJ | 1 |  | 0.00015 |  | Co-60-Eq | MJ
natural gas, land use | ecoinvent | heat and power co-generation, natural gas, conventional power plant, 100MW electrical ¦ heat, district or industrial, natural gas ¦ Consequential, S |  | 0.00028 |  |  | MJ | 1 |  | 0.00028 |  | m^2*a crop - Eq | MJ
natural gas, material resources | ecoinvent | heat and power co-generation, natural gas, conventional power plant, 100MW electrical ¦ heat, district or industrial, natural gas ¦ Consequential, S |  | 0.00021 |  |  | MJ | 1 |  | 0.00021 |  | kg Cu-Eq | MJ
natural gas, ozone depletion | ecoinvent | heat and power co-generation, natural gas, conventional power plant, 100MW electrical ¦ heat, district or industrial, natural gas ¦ Consequential, S |  | 3.0998e-08 |  |  | MJ | 1 |  | 3.0998e-08 |  | kg CFC-11-Eq | MJ
natural gas, particulate matter formation | ecoinvent | heat and power co-generation, natural gas, conventional power plant, 100MW electrical ¦ heat, district or industrial, natural gas ¦ Consequential, S |  | 3.5198e-05 |  |  | MJ | 1 |  | 3.5198e-05 |  | kg PM2.5-Eq | MJ
natural gas, photochemical oxidant formation: human health | ecoinvent | heat and power co-generation, natural gas, conventional power plant, 100MW electrical ¦ heat, district or industrial, natural gas ¦ Consequential, S |  | 0.00016 |  |  | MJ | 1 |  | 0.00016 |  | kg NOx-Eq | MJ
natural gas, photochemical oxidant formation: terrestrial ecosystems | ecoinvent | heat and power co-generation, natural gas, conventional power plant, 100MW electrical ¦ heat, district or industrial, natural gas ¦ Consequential, S |  | 0.00018 |  |  | MJ | 1 |  | 0.00018 |  | kg NOx-Eq | MJ
natural gas, water use | ecoinvent | heat and power co-generation, natural gas, conventional power plant, 100MW electrical ¦ heat, district or industrial, natural gas ¦ Consequential, S |  | 7.3806e-05 |  |  | MJ | 1 |  | 7.3806e-05 |  | m^3 | MJ
grid electricity, acidification | ecoinvent | market for electricity, low voltage ¦ electricity, low voltage ¦ Consequential, S - US-NPCC |  | 0.00015 |  |  | kWh | 1 |  | 0.00015 |  | kg SO2-Eq | kWh
grid electricity, climate change | ecoinvent | market for electricity, low voltage ¦ electricity, low voltage ¦ Consequential, S - US-NPCC |  | 0.14709 |  |  | kWh | 1 |  | 0.14709 |  | kg CO2-Eq | kWh
grid electricity, ecotoxicity: freshwater | ecoinvent | market for electricity, low voltage ¦ electricity, low voltage ¦ Consequential, S - US-NPCC |  | 0.0403 |  |  | kWh | 1 |  | 0.0403 |  | kg 1,4 DCB-Eq | kWh
grid electricity, ecotoxicity: marine | ecoinvent | market for electricity, low voltage ¦ electricity, low voltage ¦ Consequential, S - US-NPCC |  | 0.05004 |  |  | kWh | 1 |  | 0.05004 |  | kg 1,4 DCB-Eq | kWh
grid electricity, ecotoxicity: terrestrial | ecoinvent | market for electricity, low voltage ¦ electricity, low voltage ¦ Consequential, S - US-NPCC |  | 2.6881 |  |  | kWh | 1 |  | 2.6881 |  | kg 1,4 DCB-Eq | kWh
grid electricity, energy resources | ecoinvent | market for electricity, low voltage ¦ electricity, low voltage ¦ Consequential, S - US-NPCC |  | 0.04878 |  |  | kWh | 1 |  | 0.04878 |  | kg-oil-Eq | kWh
grid electricity, eutrophication: freshwater | ecoinvent | market for electricity, low voltage ¦ electricity, low voltage ¦ Consequential, S - US-NPCC |  | 2.7744e-05 |  |  | kWh | 1 |  | 2.7744e-05 |  | kg P-Eq | kWh
grid electricity, eutrophication: marine | ecoinvent | market for electricity, low voltage ¦ electricity, low voltage ¦ Consequential, S - US-NPCC |  | 2.7544e-06 |  |  | kWh | 1 |  | 2.7544e-06 |  | kg N-Eq | kWh
grid electricity, human toxicity: carcinogenic | ecoinvent | market for electricity, low voltage ¦ electricity, low voltage ¦ Consequential, S - US-NPCC |  | 0.00761 |  |  | kWh | 1 |  | 0.00761 |  | kg 1,4 DCB-Eq | kWh
grid electricity, human toxicity: non -carcinogenic | ecoinvent | market for electricity, low voltage ¦ electricity, low voltage ¦ Consequential, S - US-NPCC |  | 0.24485 |  |  | kWh | 1 |  | 0.24485 |  | kg 1,4 DCB-Eq | kWh
grid electricity, ionising radiation | ecoinvent | market for electricity, low voltage ¦ electricity, low voltage ¦ Consequential, S - US-NPCC |  | 0.0012 |  |  | kWh | 1 |  | 0.0012 |  | Co-60-Eq | kWh
grid electricity, land use | ecoinvent | market for electricity, low voltage ¦ electricity, low voltage ¦ Consequential, S - US-NPCC |  | 0.0322 |  |  | kWh | 1 |  | 0.0322 |  | m^2*a crop - Eq | kWh
grid electricity, material resources | ecoinvent | market for electricity, low voltage ¦ electricity, low voltage ¦ Consequential, S - US-NPCC |  | -0.00016 |  |  | kWh | 1 |  | -0.00016 |  | kg Cu-Eq | kWh
grid electricity, ozone depletion | ecoinvent | market for electricity, low voltage ¦ electricity, low voltage ¦ Consequential, S - US-NPCC |  | 7.5452e-08 |  |  | kWh | 1 |  | 7.5452e-08 |  | kg CFC-11-Eq | kWh
grid electricity, particulate matter formation | ecoinvent | market for electricity, low voltage ¦ electricity, low voltage ¦ Consequential, S - US-NPCC |  | 9.1715e-05 |  |  | kWh | 1 |  | 9.1715e-05 |  | kg PM2.5-Eq | kWh
grid electricity, photochemical oxidant formation: human health | ecoinvent | market for electricity, low voltage ¦ electricity, low voltage ¦ Consequential, S - US-NPCC |  | 0.00025 |  |  | kWh | 1 |  | 0.00025 |  | kg NOx-Eq | kWh
grid electricity, photochemical oxidant formation: terrestrial ecosystems | ecoinvent | market for electricity, low voltage ¦ electricity, low voltage ¦ Consequential, S - US-NPCC |  | 0.00027 |  |  | kWh | 1 |  | 0.00027 |  | kg NOx-Eq | kWh
grid electricity, water use | ecoinvent | market for electricity, low voltage ¦ electricity, low voltage ¦ Consequential, S - US-NPCC |  | 0.00153 |  |  | kWh | 1 |  | 0.00153 |  | m^3 | kWh
diesel, acidification | ecoinvent | market for diesel, burned in agricultural machinery ¦ diesel, burned in agricultural machinery ¦ Consequential, S |  | 0.00058 |  |  | MJ | 145.8 |  | 0.084564 |  | kg SO2-Eq | gal
diesel, climate change | ecoinvent | market for diesel, burned in agricultural machinery ¦ diesel, burned in agricultural machinery ¦ Consequential, S |  | 0.14159 |  |  | MJ | 145.8 |  | 20.6438 |  | kg CO2-Eq | gal
diesel, ecotoxicity: freshwater | ecoinvent | market for diesel, burned in agricultural machinery ¦ diesel, burned in agricultural machinery ¦ Consequential, S |  | 0.00424 |  |  | MJ | 145.8 |  | 0.61819 |  | kg 1,4 DCB-Eq | gal
diesel, ecotoxicity: marine | ecoinvent | market for diesel, burned in agricultural machinery ¦ diesel, burned in agricultural machinery ¦ Consequential, S |  | 0.00568 |  |  | MJ | 145.8 |  | 0.82814 |  | kg 1,4 DCB-Eq | gal
diesel, ecotoxicity: terrestrial | ecoinvent | market for diesel, burned in agricultural machinery ¦ diesel, burned in agricultural machinery ¦ Consequential, S |  | 0.58943 |  |  | MJ | 145.8 |  | 85.9389 |  | kg 1,4 DCB-Eq | gal
diesel, energy resources | ecoinvent | market for diesel, burned in agricultural machinery ¦ diesel, burned in agricultural machinery ¦ Consequential, S |  | 0.04002 |  |  | MJ | 145.8 |  | 5.8349 |  | kg-oil-Eq | gal
diesel, eutrophication: freshwater | ecoinvent | market for diesel, burned in agricultural machinery ¦ diesel, burned in agricultural machinery ¦ Consequential, S |  | 2.1568e-05 |  |  | MJ | 145.8 |  | 0.0031446 |  | kg P-Eq | gal
diesel, eutrophication: marine | ecoinvent | market for diesel, burned in agricultural machinery ¦ diesel, burned in agricultural machinery ¦ Consequential, S |  | 3.5883e-06 |  |  | MJ | 145.8 |  | 0.00052317 |  | kg N-Eq | gal
diesel, human toxicity: carcinogenic | ecoinvent | market for diesel, burned in agricultural machinery ¦ diesel, burned in agricultural machinery ¦ Consequential, S |  | 0.00284 |  |  | MJ | 145.8 |  | 0.41407 |  | kg 1,4 DCB-Eq | gal
diesel, human toxicity: non -carcinogenic | ecoinvent | market for diesel, burned in agricultural machinery ¦ diesel, burned in agricultural machinery ¦ Consequential, S |  | 0.498 |  |  | MJ | 145.8 |  | 72.6084 |  | kg 1,4 DCB-Eq | gal
diesel, ionising radiation | ecoinvent | market for diesel, burned in agricultural machinery ¦ diesel, burned in agricultural machinery ¦ Consequential, S |  | 0.00069 |  |  | MJ | 145.8 |  | 0.1006 |  | Co-60-Eq | gal
diesel, land use | ecoinvent | market for diesel, burned in agricultural machinery ¦ diesel, burned in agricultural machinery ¦ Consequential, S |  | 0.01099 |  |  | MJ | 145.8 |  | 1.6023 |  | m^2*a crop - Eq | gal
diesel, material resources | ecoinvent | market for diesel, burned in agricultural machinery ¦ diesel, burned in agricultural machinery ¦ Consequential, S |  | 0.00096 |  |  | MJ | 145.8 |  | 0.13997 |  | kg Cu-Eq | gal
diesel, ozone depletion | ecoinvent | market for diesel, burned in agricultural machinery ¦ diesel, burned in agricultural machinery ¦ Consequential, S |  | 4.767e-08 |  |  | MJ | 145.8 |  | 6.9503e-06 |  | kg CFC-11-Eq | gal
diesel, particulate matter formation | ecoinvent | market for diesel, burned in agricultural machinery ¦ diesel, burned in agricultural machinery ¦ Consequential, S |  | 0.00033 |  |  | MJ | 145.8 |  | 0.048114 |  | kg PM2.5-Eq | gal
diesel, photochemical oxidant formation: human health | ecoinvent | market for diesel, burned in agricultural machinery ¦ diesel, burned in agricultural machinery ¦ Consequential, S |  | 0.00108 |  |  | MJ | 145.8 |  | 0.15746 |  | kg NOx-Eq | gal
diesel, photochemical oxidant formation: terrestrial ecosystems | ecoinvent | market for diesel, burned in agricultural machinery ¦ diesel, burned in agricultural machinery ¦ Consequential, S |  | 0.00111 |  |  | MJ | 145.8 |  | 0.16184 |  | kg NOx-Eq | gal
diesel, water use | ecoinvent | market for diesel, burned in agricultural machinery ¦ diesel, burned in agricultural machinery ¦ Consequential, S |  | 0.00029 |  |  | MJ | 145.8 |  | 0.042282 |  | m^3 | gal
water, acidification | ecoinvent | market for water, decarbonised ¦ water, decarbonised ¦ Consequential, S |  | 6.4348e-08 |  |  | kg | 1000 |  | 6.4348e-05 |  | kg SO2-Eq | ton | ask dharani about water
water, climate change | ecoinvent | market for water, decarbonised ¦ water, decarbonised ¦ Consequential, S |  | 3.5842e-05 |  |  | kg | 1000 |  | 0.035842 |  | kg CO2-Eq | ton
water, ecotoxicity: freshwater | ecoinvent | market for water, decarbonised ¦ water, decarbonised ¦ Consequential, S |  | 4.9789e-06 |  |  | kg | 1000 |  | 0.0049789 |  | kg 1,4 DCB-Eq | ton
water, ecotoxicity: marine | ecoinvent | market for water, decarbonised ¦ water, decarbonised ¦ Consequential, S |  | 6.3379e-06 |  |  | kg | 1000 |  | 0.0063379 |  | kg 1,4 DCB-Eq | ton
water, ecotoxicity: terrestrial | ecoinvent | market for water, decarbonised ¦ water, decarbonised ¦ Consequential, S |  | 0.00022 |  |  | kg | 1000 |  | 0.22 |  | kg 1,4 DCB-Eq | ton
water, energy resources | ecoinvent | market for water, decarbonised ¦ water, decarbonised ¦ Consequential, S |  | 1.445e-05 |  |  | kg | 1000 |  | 0.01445 |  | kg-oil-Eq | ton
water, eutrophication: freshwater | ecoinvent | market for water, decarbonised ¦ water, decarbonised ¦ Consequential, S |  | 1.722e-07 |  |  | kg | 1000 |  | 0.0001722 |  | kg P-Eq | ton
water, eutrophication: marine | ecoinvent | market for water, decarbonised ¦ water, decarbonised ¦ Consequential, S |  | 2.0293e-07 |  |  | kg | 1000 |  | 0.00020293 |  | kg N-Eq | ton
water, human toxicity: carcinogenic | ecoinvent | market for water, decarbonised ¦ water, decarbonised ¦ Consequential, S |  | 3.356e-05 |  |  | kg | 1000 |  | 0.03356 |  | kg 1,4 DCB-Eq | ton
water, human toxicity: non -carcinogenic | ecoinvent | market for water, decarbonised ¦ water, decarbonised ¦ Consequential, S |  | 0.00033 |  |  | kg | 1000 |  | 0.33 |  | kg 1,4 DCB-Eq | ton
water, ionising radiation | ecoinvent | market for water, decarbonised ¦ water, decarbonised ¦ Consequential, S |  | 2.5847e-07 |  |  | kg | 1000 |  | 0.00025847 |  | Co-60-Eq | ton
water, land use | ecoinvent | market for water, decarbonised ¦ water, decarbonised ¦ Consequential, S |  | 4.1424e-06 |  |  | kg | 1000 |  | 0.0041424 |  | m^2*a crop - Eq | ton
water, material resources | ecoinvent | market for water, decarbonised ¦ water, decarbonised ¦ Consequential, S |  | 1.7377e-07 |  |  | kg | 1000 |  | 0.00017377 |  | kg Cu-Eq | ton
water, ozone depletion | ecoinvent | market for water, decarbonised ¦ water, decarbonised ¦ Consequential, S |  | 1.5916e-11 |  |  | kg | 1000 |  | 1.5916e-08 |  | kg CFC-11-Eq | ton
water, particulate matter formation | ecoinvent | market for water, decarbonised ¦ water, decarbonised ¦ Consequential, S |  | 3.4261e-08 |  |  | kg | 1000 |  | 3.4261e-05 |  | kg PM2.5-Eq | ton
water, photochemical oxidant formation: human health | ecoinvent | market for water, decarbonised ¦ water, decarbonised ¦ Consequential, S |  | 1.0389e-07 |  |  | kg | 1000 |  | 0.00010389 |  | kg NOx-Eq | ton
water, photochemical oxidant formation: terrestrial ecosystems | ecoinvent | market for water, decarbonised ¦ water, decarbonised ¦ Consequential, S |  | 1.1142e-07 |  |  | kg | 1000 |  | 0.00011142 |  | kg NOx-Eq | ton
water, water use | ecoinvent | market for water, decarbonised ¦ water, decarbonised ¦ Consequential, S |  | 4.6474e-06 |  |  | kg | 1000 |  | 0.0046475 |  | m^3 | ton
biochar-chp-400, acidification | openlca | modification of electricity production, hard coal |  | 0.00463 |  |  | kWh | 1370.8333 |  | 6.347 |  | kg SO2-Eq | ton biochar
biochar-chp-400, climate change | openlca | modification of electricity production, hard coal |  | 1.1867 |  |  | kWh | 1370.8333 |  | 1626.8365 |  | kg CO2-Eq | ton biochar
biochar-chp-400, ecotoxicity: freshwater | openlca | modification of electricity production, hard coal |  | 0.02268 |  |  | kWh | 1370.8333 |  | 31.0905 |  | kg 1,4 DCB-Eq | ton biochar
biochar-chp-400, ecotoxicity: marine | openlca | modification of electricity production, hard coal |  | 0.03101 |  |  | kWh | 1370.8333 |  | 42.5095 |  | kg 1,4 DCB-Eq | ton biochar
biochar-chp-400, ecotoxicity: terrestrial | openlca | modification of electricity production, hard coal |  | 0.65236 |  |  | kWh | 1370.8333 |  | 894.2768 |  | kg 1,4 DCB-Eq | ton biochar
biochar-chp-400, energy resources | openlca | modification of electricity production, hard coal |  | 0.24526 |  |  | kWh | 1370.8333 |  | 336.2106 |  | kg-oil-Eq | ton biochar
biochar-chp-400, eutrophication: freshwater | openlca | modification of electricity production, hard coal |  | 0.00055 |  |  | kWh | 1370.8333 |  | 0.75396 |  | kg P-Eq | ton biochar
biochar-chp-400, eutrophication: marine | openlca | modification of electricity production, hard coal |  | 3.5309e-05 |  |  | kWh | 1370.8333 |  | 0.048402 |  | kg N-Eq | ton biochar
biochar-chp-400, human toxicity: carcinogenic | openlca | modification of electricity production, hard coal |  | 0.03967 |  |  | kWh | 1370.8333 |  | 54.381 |  | kg 1,4 DCB-Eq | ton biochar
biochar-chp-400, human toxicity: non -carcinogenic | openlca | modification of electricity production, hard coal |  | 0.84142 |  |  | kWh | 1370.8333 |  | 1153.4466 |  | kg 1,4 DCB-Eq | ton biochar
biochar-chp-400, ionising radiation | openlca | modification of electricity production, hard coal |  | 0.00055 |  |  | kWh | 1370.8333 |  | 0.75396 |  | Co-60-Eq | ton biochar
biochar-chp-400, land use | openlca | modification of electricity production, hard coal |  | 0.01238 |  |  | kWh | 1370.8333 |  | 16.9709 |  | m^2*a crop - Eq | ton biochar
biochar-chp-400, material resources | openlca | modification of electricity production, hard coal |  | 0.00113 |  |  | kWh | 1370.8333 |  | 1.549 |  | kg Cu-Eq | ton biochar
biochar-chp-400, ozone depletion | openlca | modification of electricity production, hard coal |  | 3.2344e-07 |  |  | kWh | 1370.8333 |  | 0.00044339 |  | kg CFC-11-Eq | ton biochar
biochar-chp-400, particulate matter formation | openlca | modification of electricity production, hard coal |  | 0.00139 |  |  | kWh | 1370.8333 |  | 1.9055 |  | kg PM2.5-Eq | ton biochar
biochar-chp-400, photochemical oxidant formation: human health | openlca | modification of electricity production, hard coal |  | 0.00157 |  |  | kWh | 1370.8333 |  | 2.1522 |  | kg NOx-Eq | ton biochar
biochar-chp-400, photochemical oxidant formation: terrestrial ecosystems | openlca | modification of electricity production, hard coal |  | 0.00159 |  |  | kWh | 1370.8333 |  | 2.1796 |  | kg NOx-Eq | ton biochar
biochar-chp-400, water use | openlca | modification of electricity production, hard coal |  | 0.00117 |  |  | kWh | 1370.8333 |  | 1.6039 |  | m^3 | ton biochar
biochar-chp-450, acidification | openlca | modification of electricity production, hard coal |  | 0.00463 |  |  | kWh | 1225 |  | 5.6717 |  | kg SO2-Eq | ton biochar
biochar-chp-450, climate change | openlca | modification of electricity production, hard coal |  | 1.1867 |  |  | kWh | 1225 |  | 1453.7687 |  | kg CO2-Eq | ton biochar
biochar-chp-450, ecotoxicity: freshwater | openlca | modification of electricity production, hard coal |  | 0.02268 |  |  | kWh | 1225 |  | 27.783 |  | kg 1,4 DCB-Eq | ton biochar
biochar-chp-450, ecotoxicity: marine | openlca | modification of electricity production, hard coal |  | 0.03101 |  |  | kWh | 1225 |  | 37.9872 |  | kg 1,4 DCB-Eq | ton biochar
biochar-chp-450, ecotoxicity: terrestrial | openlca | modification of electricity production, hard coal |  | 0.65236 |  |  | kWh | 1225 |  | 799.141 |  | kg 1,4 DCB-Eq | ton biochar
biochar-chp-450, energy resources | openlca | modification of electricity production, hard coal |  | 0.24526 |  |  | kWh | 1225 |  | 300.4435 |  | kg-oil-Eq | ton biochar
biochar-chp-450, eutrophication: freshwater | openlca | modification of electricity production, hard coal |  | 0.00055 |  |  | kWh | 1225 |  | 0.67375 |  | kg P-Eq | ton biochar
biochar-chp-450, eutrophication: marine | openlca | modification of electricity production, hard coal |  | 3.5309e-05 |  |  | kWh | 1225 |  | 0.043253 |  | kg N-Eq | ton biochar
biochar-chp-450, human toxicity: carcinogenic | openlca | modification of electricity production, hard coal |  | 0.03967 |  |  | kWh | 1225 |  | 48.5957 |  | kg 1,4 DCB-Eq | ton biochar
biochar-chp-450, human toxicity: non -carcinogenic | openlca | modification of electricity production, hard coal |  | 0.84142 |  |  | kWh | 1225 |  | 1030.7395 |  | kg 1,4 DCB-Eq | ton biochar
biochar-chp-450, ionising radiation | openlca | modification of electricity production, hard coal |  | 0.00055 |  |  | kWh | 1225 |  | 0.67375 |  | Co-60-Eq | ton biochar
biochar-chp-450, land use | openlca | modification of electricity production, hard coal |  | 0.01238 |  |  | kWh | 1225 |  | 15.1655 |  | m^2*a crop - Eq | ton biochar
biochar-chp-450, material resources | openlca | modification of electricity production, hard coal |  | 0.00113 |  |  | kWh | 1225 |  | 1.3842 |  | kg Cu-Eq | ton biochar
biochar-chp-450, ozone depletion | openlca | modification of electricity production, hard coal |  | 3.2344e-07 |  |  | kWh | 1225 |  | 0.00039622 |  | kg CFC-11-Eq | ton biochar
biochar-chp-450, particulate matter formation | openlca | modification of electricity production, hard coal |  | 0.0014 |  |  | kWh | 1225 |  | 1.715 |  | kg PM2.5-Eq | ton biochar
biochar-chp-450, photochemical oxidant formation: human health | openlca | modification of electricity production, hard coal |  | 0.00157 |  |  | kWh | 1225 |  | 1.9232 |  | kg NOx-Eq | ton biochar
biochar-chp-450, photochemical oxidant formation: terrestrial ecosystems | openlca | modification of electricity production, hard coal |  | 0.00159 |  |  | kWh | 1225 |  | 1.9478 |  | kg NOx-Eq | ton biochar
biochar-chp-450, water use | openlca | modification of electricity production, hard coal |  | 0.00117 |  |  | kWh | 1225 |  | 1.4333 |  | m^3 | ton biochar
biochar-chp-500, acidification | openlca | modification of electricity production, hard coal |  | 0.00463 |  |  | kWh | 1156.9444 |  | 5.3567 |  | kg SO2-Eq | ton biochar
biochar-chp-500, climate change | openlca | modification of electricity production, hard coal |  | 1.1867 |  |  | kWh | 1156.9444 |  | 1373.0038 |  | kg CO2-Eq | ton biochar
biochar-chp-500, ecotoxicity: freshwater | openlca | modification of electricity production, hard coal |  | 0.02268 |  |  | kWh | 1156.9444 |  | 26.2395 |  | kg 1,4 DCB-Eq | ton biochar
biochar-chp-500, ecotoxicity: marine | openlca | modification of electricity production, hard coal |  | 0.03101 |  |  | kWh | 1156.9444 |  | 35.8768 |  | kg 1,4 DCB-Eq | ton biochar
biochar-chp-500, ecotoxicity: terrestrial | openlca | modification of electricity production, hard coal |  | 0.65236 |  |  | kWh | 1156.9444 |  | 754.7443 |  | kg 1,4 DCB-Eq | ton biochar
biochar-chp-500, energy resources | openlca | modification of electricity production, hard coal |  | 0.24526 |  |  | kWh | 1156.9444 |  | 283.7522 |  | kg-oil-Eq | ton biochar
biochar-chp-500, eutrophication: freshwater | openlca | modification of electricity production, hard coal |  | 0.00055 |  |  | kWh | 1156.9444 |  | 0.63632 |  | kg P-Eq | ton biochar
biochar-chp-500, eutrophication: marine | openlca | modification of electricity production, hard coal |  | 3.5309e-05 |  |  | kWh | 1156.9444 |  | 0.04085 |  | kg N-Eq | ton biochar
biochar-chp-500, human toxicity: carcinogenic | openlca | modification of electricity production, hard coal |  | 0.03967 |  |  | kWh | 1156.9444 |  | 45.896 |  | kg 1,4 DCB-Eq | ton biochar
biochar-chp-500, human toxicity: non -carcinogenic | openlca | modification of electricity production, hard coal |  | 0.84142 |  |  | kWh | 1156.9444 |  | 973.4762 |  | kg 1,4 DCB-Eq | ton biochar
biochar-chp-500, ionising radiation | openlca | modification of electricity production, hard coal |  | 0.00055 |  |  | kWh | 1156.9444 |  | 0.63632 |  | Co-60-Eq | ton biochar
biochar-chp-500, land use | openlca | modification of electricity production, hard coal |  | 0.01238 |  |  | kWh | 1156.9444 |  | 14.323 |  | m^2*a crop - Eq | ton biochar
biochar-chp-500, material resources | openlca | modification of electricity production, hard coal |  | 0.00113 |  |  | kWh | 1156.9444 |  | 1.3073 |  | kg Cu-Eq | ton biochar
biochar-chp-500, ozone depletion | openlca | modification of electricity production, hard coal |  | 3.2344e-07 |  |  | kWh | 1156.9444 |  | 0.0003742 |  | kg CFC-11-Eq | ton biochar
biochar-chp-500, particulate matter formation | openlca | modification of electricity production, hard coal |  | 0.0014 |  |  | kWh | 1156.9444 |  | 1.6197 |  | kg PM2.5-Eq | ton biochar
biochar-chp-500, photochemical oxidant formation: human health | openlca | modification of electricity production, hard coal |  | 0.00157 |  |  | kWh | 1156.9444 |  | 1.8164 |  | kg NOx-Eq | ton biochar
biochar-chp-500, photochemical oxidant formation: terrestrial ecosystems | openlca | modification of electricity production, hard coal |  | 0.00159 |  |  | kWh | 1156.9444 |  | 1.8395 |  | kg NOx-Eq | ton biochar
biochar-chp-500, water use | openlca | modification of electricity production, hard coal |  | 0.00117 |  |  | kWh | 1156.9444 |  | 1.3536 |  | m^3 | ton biochar
biochar-chp-550, acidification | openlca | modification of electricity production, hard coal |  | 0.00463 |  |  | kWh | 1127.7778 |  | 5.2216 |  | kg SO2-Eq | ton biochar
biochar-chp-550, climate change | openlca | modification of electricity production, hard coal |  | 1.1867 |  |  | kWh | 1127.7778 |  | 1338.3903 |  | kg CO2-Eq | ton biochar
biochar-chp-550, ecotoxicity: freshwater | openlca | modification of electricity production, hard coal |  | 0.02268 |  |  | kWh | 1127.7778 |  | 25.578 |  | kg 1,4 DCB-Eq | ton biochar
biochar-chp-550, ecotoxicity: marine | openlca | modification of electricity production, hard coal |  | 0.03101 |  |  | kWh | 1127.7778 |  | 34.9724 |  | kg 1,4 DCB-Eq | ton biochar
biochar-chp-550, ecotoxicity: terrestrial | openlca | modification of electricity production, hard coal |  | 0.65236 |  |  | kWh | 1127.7778 |  | 735.7171 |  | kg 1,4 DCB-Eq | ton biochar
biochar-chp-550, energy resources | openlca | modification of electricity production, hard coal |  | 0.24526 |  |  | kWh | 1127.7778 |  | 276.5988 |  | kg-oil-Eq | ton biochar
biochar-chp-550, eutrophication: freshwater | openlca | modification of electricity production, hard coal |  | 0.00055 |  |  | kWh | 1127.7778 |  | 0.62028 |  | kg P-Eq | ton biochar
biochar-chp-550, eutrophication: marine | openlca | modification of electricity production, hard coal |  | 3.5309e-05 |  |  | kWh | 1127.7778 |  | 0.03982 |  | kg N-Eq | ton biochar
biochar-chp-550, human toxicity: carcinogenic | openlca | modification of electricity production, hard coal |  | 0.03967 |  |  | kWh | 1127.7778 |  | 44.7389 |  | kg 1,4 DCB-Eq | ton biochar
biochar-chp-550, human toxicity: non -carcinogenic | openlca | modification of electricity production, hard coal |  | 0.84142 |  |  | kWh | 1127.7778 |  | 948.9348 |  | kg 1,4 DCB-Eq | ton biochar
biochar-chp-550, ionising radiation | openlca | modification of electricity production, hard coal |  | 0.00055 |  |  | kWh | 1127.7778 |  | 0.62028 |  | Co-60-Eq | ton biochar
biochar-chp-550, land use | openlca | modification of electricity production, hard coal |  | 0.01238 |  |  | kWh | 1127.7778 |  | 13.9619 |  | m^2*a crop - Eq | ton biochar
biochar-chp-550, material resources | openlca | modification of electricity production, hard coal |  | 0.00113 |  |  | kWh | 1127.7778 |  | 1.2744 |  | kg Cu-Eq | ton biochar
biochar-chp-550, ozone depletion | openlca | modification of electricity production, hard coal |  | 3.2344e-07 |  |  | kWh | 1127.7778 |  | 0.00036477 |  | kg CFC-11-Eq | ton biochar
biochar-chp-550, particulate matter formation | openlca | modification of electricity production, hard coal |  | 0.0014 |  |  | kWh | 1127.7778 |  | 1.5789 |  | kg PM2.5-Eq | ton biochar
biochar-chp-550, photochemical oxidant formation: human health | openlca | modification of electricity production, hard coal |  | 0.00157 |  |  | kWh | 1127.7778 |  | 1.7706 |  | kg NOx-Eq | ton biochar
biochar-chp-550, photochemical oxidant formation: terrestrial ecosystems | openlca | modification of electricity production, hard coal |  | 0.00159 |  |  | kWh | 1127.7778 |  | 1.7932 |  | kg NOx-Eq | ton biochar
biochar-chp-550, water use | openlca | modification of electricity production, hard coal |  | 0.00117 |  |  | kWh | 1127.7778 |  | 1.3195 |  | m^3 | ton biochar
biochar-chp-600, acidification | openlca | modification of electricity production, hard coal |  | 0.00463 |  |  | kWh | 1166.6667 |  | 5.4017 |  | kg SO2-Eq | ton biochar
biochar-chp-600, climate change | openlca | modification of electricity production, hard coal |  | 1.1867 |  |  | kWh | 1166.6667 |  | 1384.5417 |  | kg CO2-Eq | ton biochar
biochar-chp-600, ecotoxicity: freshwater | openlca | modification of electricity production, hard coal |  | 0.02268 |  |  | kWh | 1166.6667 |  | 26.46 |  | kg 1,4 DCB-Eq | ton biochar
biochar-chp-600, ecotoxicity: marine | openlca | modification of electricity production, hard coal |  | 0.03101 |  |  | kWh | 1166.6667 |  | 36.1783 |  | kg 1,4 DCB-Eq | ton biochar
biochar-chp-600, ecotoxicity: terrestrial | openlca | modification of electricity production, hard coal |  | 0.65236 |  |  | kWh | 1166.6667 |  | 761.0867 |  | kg 1,4 DCB-Eq | ton biochar
biochar-chp-600, energy resources | openlca | modification of electricity production, hard coal |  | 0.24526 |  |  | kWh | 1166.6667 |  | 286.1367 |  | kg-oil-Eq | ton biochar
biochar-chp-600, eutrophication: freshwater | openlca | modification of electricity production, hard coal |  | 0.00055 |  |  | kWh | 1166.6667 |  | 0.64167 |  | kg P-Eq | ton biochar
biochar-chp-600, eutrophication: marine | openlca | modification of electricity production, hard coal |  | 3.5309e-05 |  |  | kWh | 1166.6667 |  | 0.041193 |  | kg N-Eq | ton biochar
biochar-chp-600, human toxicity: carcinogenic | openlca | modification of electricity production, hard coal |  | 0.03967 |  |  | kWh | 1166.6667 |  | 46.2817 |  | kg 1,4 DCB-Eq | ton biochar
biochar-chp-600, human toxicity: non -carcinogenic | openlca | modification of electricity production, hard coal |  | 0.84142 |  |  | kWh | 1166.6667 |  | 981.6567 |  | kg 1,4 DCB-Eq | ton biochar
biochar-chp-600, ionising radiation | openlca | modification of electricity production, hard coal |  | 0.00055 |  |  | kWh | 1166.6667 |  | 0.64167 |  | Co-60-Eq | ton biochar
biochar-chp-600, land use | openlca | modification of electricity production, hard coal |  | 0.01238 |  |  | kWh | 1166.6667 |  | 14.4433 |  | m^2*a crop - Eq | ton biochar
biochar-chp-600, material resources | openlca | modification of electricity production, hard coal |  | 0.00113 |  |  | kWh | 1166.6667 |  | 1.3183 |  | kg Cu-Eq | ton biochar
biochar-chp-600, ozone depletion | openlca | modification of electricity production, hard coal |  | 3.2344e-07 |  |  | kWh | 1166.6667 |  | 0.00037735 |  | kg CFC-11-Eq | ton biochar
biochar-chp-600, particulate matter formation | openlca | modification of electricity production, hard coal |  | 0.0014 |  |  | kWh | 1166.6667 |  | 1.6333 |  | kg PM2.5-Eq | ton biochar
biochar-chp-600, photochemical oxidant formation: human health | openlca | modification of electricity production, hard coal |  | 0.00157 |  |  | kWh | 1166.6667 |  | 1.8317 |  | kg NOx-Eq | ton biochar
biochar-chp-600, photochemical oxidant formation: terrestrial ecosystems | openlca | modification of electricity production, hard coal |  | 0.00159 |  |  | kWh | 1166.6667 |  | 1.855 |  | kg NOx-Eq | ton biochar
biochar-chp-600, water use | openlca | modification of electricity production, hard coal |  | 0.00117 |  |  | kWh | 1166.6667 |  | 1.365 |  | m^3 | ton biochar
biochar-chp-700, acidification | openlca | modification of electricity production, hard coal |  | 0.00463 |  |  | kWh | 1040.2778 |  | 4.8165 |  | kg SO2-Eq | ton biochar
biochar-chp-700, climate change | openlca | modification of electricity production, hard coal |  | 1.1867 |  |  | kWh | 1040.2778 |  | 1234.5497 |  | kg CO2-Eq | ton biochar
biochar-chp-700, ecotoxicity: freshwater | openlca | modification of electricity production, hard coal |  | 0.02268 |  |  | kWh | 1040.2778 |  | 23.5935 |  | kg 1,4 DCB-Eq | ton biochar
biochar-chp-700, ecotoxicity: marine | openlca | modification of electricity production, hard coal |  | 0.03101 |  |  | kWh | 1040.2778 |  | 32.259 |  | kg 1,4 DCB-Eq | ton biochar
biochar-chp-700, ecotoxicity: terrestrial | openlca | modification of electricity production, hard coal |  | 0.65236 |  |  | kWh | 1040.2778 |  | 678.6356 |  | kg 1,4 DCB-Eq | ton biochar
biochar-chp-700, energy resources | openlca | modification of electricity production, hard coal |  | 0.24526 |  |  | kWh | 1040.2778 |  | 255.1385 |  | kg-oil-Eq | ton biochar
biochar-chp-700, eutrophication: freshwater | openlca | modification of electricity production, hard coal |  | 0.00055 |  |  | kWh | 1040.2778 |  | 0.57215 |  | kg P-Eq | ton biochar
biochar-chp-700, eutrophication: marine | openlca | modification of electricity production, hard coal |  | 3.5309e-05 |  |  | kWh | 1040.2778 |  | 0.036731 |  | kg N-Eq | ton biochar
biochar-chp-700, human toxicity: carcinogenic | openlca | modification of electricity production, hard coal |  | 0.03967 |  |  | kWh | 1040.2778 |  | 41.2678 |  | kg 1,4 DCB-Eq | ton biochar
biochar-chp-700, human toxicity: non -carcinogenic | openlca | modification of electricity production, hard coal |  | 0.84142 |  |  | kWh | 1040.2778 |  | 875.3105 |  | kg 1,4 DCB-Eq | ton biochar
biochar-chp-700, ionising radiation | openlca | modification of electricity production, hard coal |  | 0.00055 |  |  | kWh | 1040.2778 |  | 0.57215 |  | Co-60-Eq | ton biochar
biochar-chp-700, land use | openlca | modification of electricity production, hard coal |  | 0.01238 |  |  | kWh | 1040.2778 |  | 12.8786 |  | m^2*a crop - Eq | ton biochar
biochar-chp-700, material resources | openlca | modification of electricity production, hard coal |  | 0.00113 |  |  | kWh | 1040.2778 |  | 1.1755 |  | kg Cu-Eq | ton biochar
biochar-chp-700, ozone depletion | openlca | modification of electricity production, hard coal |  | 3.2344e-07 |  |  | kWh | 1040.2778 |  | 0.00033647 |  | kg CFC-11-Eq | ton biochar
biochar-chp-700, particulate matter formation | openlca | modification of electricity production, hard coal |  | 0.00141 |  |  | kWh | 1040.2778 |  | 1.4668 |  | kg PM2.5-Eq | ton biochar
biochar-chp-700, photochemical oxidant formation: human health | openlca | modification of electricity production, hard coal |  | 0.00157 |  |  | kWh | 1040.2778 |  | 1.6332 |  | kg NOx-Eq | ton biochar
biochar-chp-700, photochemical oxidant formation: terrestrial ecosystems | openlca | modification of electricity production, hard coal |  | 0.00159 |  |  | kWh | 1040.2778 |  | 1.654 |  | kg NOx-Eq | ton biochar
biochar-chp-700, water use | openlca | modification of electricity production, hard coal |  | 0.00117 |  |  | kWh | 1040.2778 |  | 1.2171 |  | m^3 | ton biochar
biochar-chp-800, acidification | openlca | modification of electricity production, hard coal |  | 0.00463 |  |  | kWh | 1001.3889 |  | 4.6364 |  | kg SO2-Eq | ton biochar
biochar-chp-800, climate change | openlca | modification of electricity production, hard coal |  | 1.1867 |  |  | kWh | 1001.3889 |  | 1188.3983 |  | kg CO2-Eq | ton biochar
biochar-chp-800, ecotoxicity: freshwater | openlca | modification of electricity production, hard coal |  | 0.02268 |  |  | kWh | 1001.3889 |  | 22.7115 |  | kg 1,4 DCB-Eq | ton biochar
biochar-chp-800, ecotoxicity: marine | openlca | modification of electricity production, hard coal |  | 0.03101 |  |  | kWh | 1001.3889 |  | 31.0531 |  | kg 1,4 DCB-Eq | ton biochar
biochar-chp-800, ecotoxicity: terrestrial | openlca | modification of electricity production, hard coal |  | 0.65236 |  |  | kWh | 1001.3889 |  | 653.2661 |  | kg 1,4 DCB-Eq | ton biochar
biochar-chp-800, energy resources | openlca | modification of electricity production, hard coal |  | 0.24526 |  |  | kWh | 1001.3889 |  | 245.6006 |  | kg-oil-Eq | ton biochar
biochar-chp-800, eutrophication: freshwater | openlca | modification of electricity production, hard coal |  | 0.00055 |  |  | kWh | 1001.3889 |  | 0.55076 |  | kg P-Eq | ton biochar
biochar-chp-800, eutrophication: marine | openlca | modification of electricity production, hard coal |  | 3.5309e-05 |  |  | kWh | 1001.3889 |  | 0.035358 |  | kg N-Eq | ton biochar
biochar-chp-800, human toxicity: carcinogenic | openlca | modification of electricity production, hard coal |  | 0.03967 |  |  | kWh | 1001.3889 |  | 39.7251 |  | kg 1,4 DCB-Eq | ton biochar
biochar-chp-800, human toxicity: non -carcinogenic | openlca | modification of electricity production, hard coal |  | 0.84142 |  |  | kWh | 1001.3889 |  | 842.5886 |  | kg 1,4 DCB-Eq | ton biochar
biochar-chp-800, ionising radiation | openlca | modification of electricity production, hard coal |  | 0.00055 |  |  | kWh | 1001.3889 |  | 0.55076 |  | Co-60-Eq | ton biochar
biochar-chp-800, land use | openlca | modification of electricity production, hard coal |  | 0.01238 |  |  | kWh | 1001.3889 |  | 12.3972 |  | m^2*a crop - Eq | ton biochar
biochar-chp-800, material resources | openlca | modification of electricity production, hard coal |  | 0.00113 |  |  | kWh | 1001.3889 |  | 1.1316 |  | kg Cu-Eq | ton biochar
biochar-chp-800, ozone depletion | openlca | modification of electricity production, hard coal |  | 3.2344e-07 |  |  | kWh | 1001.3889 |  | 0.00032389 |  | kg CFC-11-Eq | ton biochar
biochar-chp-800, particulate matter formation | openlca | modification of electricity production, hard coal |  | 0.00142 |  |  | kWh | 1001.3889 |  | 1.422 |  | kg PM2.5-Eq | ton biochar
biochar-chp-800, photochemical oxidant formation: human health | openlca | modification of electricity production, hard coal |  | 0.00157 |  |  | kWh | 1001.3889 |  | 1.5722 |  | kg NOx-Eq | ton biochar
biochar-chp-800, photochemical oxidant formation: terrestrial ecosystems | openlca | modification of electricity production, hard coal |  | 0.00159 |  |  | kWh | 1001.3889 |  | 1.5922 |  | kg NOx-Eq | ton biochar
biochar-chp-800, water use | openlca | modification of electricity production, hard coal |  | 0.00117 |  |  | kWh | 1001.3889 |  | 1.1716 |  | m^3 | ton biochar
biochar-land, acidification | openlca | calculation, market for gypsum/limestone spreading |  | 0.00284 |  |  | ton biochar | 1 |  | 0.00284 |  | kg SO2-Eq | ton biochar
biochar-land, climate change - 400 | openlca | calculation, market for gypsum/limestone spreading |  | -2068.33 |  |  | ton biochar | 0.66 |  | -2067.67 |  | kg CO2-Eq | ton biochar
biochar-land, climate change - 450 | openlca | calculation, market for gypsum/limestone spreading |  | -2315.33 |  |  | ton biochar | 0.66 |  | -2314.67 |  | kg CO2-Eq | ton biochar
biochar-land, climate change - 500 | openlca | calculation, market for gypsum/limestone spreading |  | -2499.33 |  |  | ton biochar | 0.66 |  | -2498.67 |  | kg CO2-Eq | ton biochar
biochar-land, climate change - 550 | openlca | calculation, market for gypsum/limestone spreading |  | -2500.33 |  |  | ton biochar | 0.66 |  | -2499.67 |  | kg CO2-Eq | ton biochar
biochar-land, climate change - 600 | openlca | calculation, market for gypsum/limestone spreading |  | -2474.33 |  |  | ton biochar | 0.66 |  | -2473.67 |  | kg CO2-Eq | ton biochar
biochar-land, climate change - 700 | openlca | calculation, market for gypsum/limestone spreading |  | -2848.33 |  |  | ton biochar | 0.66 |  | -2847.67 |  | kg CO2-Eq | ton biochar
biochar-land, climate change - 800 | openlca | calculation, market for gypsum/limestone spreading |  | -3156.33 |  |  | ton biochar | 0.66 |  | -3155.67 |  | kg CO2-Eq | ton biochar
biochar-land, ecotoxicity: freshwater | openlca | calculation, market for gypsum/limestone spreading |  | 0.02067 |  |  | ton biochar | 1 |  | 0.02067 |  | kg 1,4 DCB-Eq | ton biochar
biochar-land, ecotoxicity: marine | openlca | calculation, market for gypsum/limestone spreading |  | 0.02742 |  |  | ton biochar | 1 |  | 0.02742 |  | kg 1,4 DCB-Eq | ton biochar
biochar-land, ecotoxicity: terrestrial | openlca | calculation, market for gypsum/limestone spreading |  | 3.3108 |  |  | ton biochar | 1 |  | 3.3108 |  | kg 1,4 DCB-Eq | ton biochar
biochar-land, energy resources | openlca | calculation, market for gypsum/limestone spreading |  | 0.19113 |  |  | ton biochar | 1 |  | 0.19113 |  | kg-oil-Eq | ton biochar
biochar-land, eutrophication: freshwater | openlca | calculation, market for gypsum/limestone spreading |  | 8.3268e-05 |  |  | ton biochar | 1 |  | 8.3268e-05 |  | kg P-Eq | ton biochar
biochar-land, eutrophication: marine | openlca | calculation, market for gypsum/limestone spreading |  | 1.7303e-05 |  |  | ton biochar | 1 |  | 1.7303e-05 |  | kg N-Eq | ton biochar
biochar-land, human toxicity: carcinogenic | openlca | calculation, market for gypsum/limestone spreading |  | 0.00323 |  |  | ton biochar | 1 |  | 0.00323 |  | kg 1,4 DCB-Eq | ton biochar
biochar-land, human toxicity: non -carcinogenic | openlca | calculation, market for gypsum/limestone spreading |  | 1.3518 |  |  | ton biochar | 1 |  | 1.3518 |  | kg 1,4 DCB-Eq | ton biochar
biochar-land, ionising radiation | openlca | calculation, market for gypsum/limestone spreading |  | 0.00341 |  |  | ton biochar | 1 |  | 0.00341 |  | Co-60-Eq | ton biochar
biochar-land, land use | openlca | calculation, market for gypsum/limestone spreading |  | 0.06315 |  |  | ton biochar | 1 |  | 0.06315 |  | m^2*a crop - Eq | ton biochar
biochar-land, material resources | openlca | calculation, market for gypsum/limestone spreading |  | 0.0379 |  |  | ton biochar | 1 |  | 0.0379 |  | kg Cu-Eq | ton biochar
biochar-land, ozone depletion | openlca | calculation, market for gypsum/limestone spreading |  | -0.00145 |  |  | ton biochar | 1 |  | -0.00145 |  | kg CFC-11-Eq | ton biochar
biochar-land, particulate matter formation | openlca | calculation, market for gypsum/limestone spreading |  | 0.003 |  |  | ton biochar | 1 |  | 0.003 |  | kg PM2.5-Eq | ton biochar
biochar-land, photochemical oxidant formation: human health | openlca | calculation, market for gypsum/limestone spreading |  | 0.00591 |  |  | ton biochar | 1 |  | 0.00591 |  | kg NOx-Eq | ton biochar
biochar-land, photochemical oxidant formation: terrestrial ecosystems | openlca | calculation, market for gypsum/limestone spreading |  | 0.00608 |  |  | ton biochar | 1 |  | 0.00608 |  | kg NOx-Eq | ton biochar
biochar-land, water use | openlca | calculation, market for gypsum/limestone spreading |  | 0.00102 |  |  | ton biochar | 1 |  | 0.00102 |  | m^3 | ton biochar
biochar-disposal, acidification | Qin, Y., Xi, B., Sun, X., Zhang, H., Xue, C. and Wu, B., 2022. Methane emission reduction and biological characteristics of landfill cover soil amended with hydrophobic biochar. Frontiers in Bioengineering and Biotechnology, 10. |  |  | 0 |  |  | ton biochar | 1 |  | 0 |  | kg SO2-Eq | ton biochar | while methane emissions reductions are possible, not enough studies have been conducted to form a good assumption, especially coupled with the assumption made with the application of biochar to fields on methane emissions
biochar-disposal, climate change | Qin, Y., Xi, B., Sun, X., Zhang, H., Xue, C. and Wu, B., 2022. Methane emission reduction and biological characteristics of landfill cover soil amended with hydrophobic biochar. Frontiers in Bioengineering and Biotechnology, 10. |  |  | 0 |  |  | ton biochar | 1 |  | 0 |  | kg CO2-Eq | ton biochar | see also: Reddy, K.R., Yargicoglu, E.N., Yue, D. and Yaghoubi, P., 2014. Enhanced microbial methane oxidation in landfill cover soil amended with biochar. Journal of Geotechnical and Geoenvironmental Engineering, 140(9), p.04014047.
biochar-disposal, ecotoxicity: freshwater | Qin, Y., Xi, B., Sun, X., Zhang, H., Xue, C. and Wu, B., 2022. Methane emission reduction and biological characteristics of landfill cover soil amended with hydrophobic biochar. Frontiers in Bioengineering and Biotechnology, 10. |  |  | 0 |  |  | ton biochar | 1 |  | 0 |  | kg 1,4 DCB-Eq | ton biochar
biochar-disposal, ecotoxicity: marine | Qin, Y., Xi, B., Sun, X., Zhang, H., Xue, C. and Wu, B., 2022. Methane emission reduction and biological characteristics of landfill cover soil amended with hydrophobic biochar. Frontiers in Bioengineering and Biotechnology, 10. |  |  | 0 |  |  | ton biochar | 1 |  | 0 |  | kg 1,4 DCB-Eq | ton biochar
biochar-disposal, ecotoxicity: terrestrial | Qin, Y., Xi, B., Sun, X., Zhang, H., Xue, C. and Wu, B., 2022. Methane emission reduction and biological characteristics of landfill cover soil amended with hydrophobic biochar. Frontiers in Bioengineering and Biotechnology, 10. |  |  | 0 |  |  | ton biochar | 1 |  | 0 |  | kg 1,4 DCB-Eq | ton biochar
biochar-disposal, energy resources | Qin, Y., Xi, B., Sun, X., Zhang, H., Xue, C. and Wu, B., 2022. Methane emission reduction and biological characteristics of landfill cover soil amended with hydrophobic biochar. Frontiers in Bioengineering and Biotechnology, 10. |  |  | 0 |  |  | ton biochar | 1 |  | 0 |  | kg-oil-Eq | ton biochar
biochar-disposal, eutrophication: freshwater | Qin, Y., Xi, B., Sun, X., Zhang, H., Xue, C. and Wu, B., 2022. Methane emission reduction and biological characteristics of landfill cover soil amended with hydrophobic biochar. Frontiers in Bioengineering and Biotechnology, 10. |  |  | 0 |  |  | ton biochar | 1 |  | 0 |  | kg P-Eq | ton biochar
biochar-disposal, eutrophication: marine | Qin, Y., Xi, B., Sun, X., Zhang, H., Xue, C. and Wu, B., 2022. Methane emission reduction and biological characteristics of landfill cover soil amended with hydrophobic biochar. Frontiers in Bioengineering and Biotechnology, 10. |  |  | 0 |  |  | ton biochar | 1 |  | 0 |  | kg N-Eq | ton biochar
biochar-disposal, human toxicity: carcinogenic | Qin, Y., Xi, B., Sun, X., Zhang, H., Xue, C. and Wu, B., 2022. Methane emission reduction and biological characteristics of landfill cover soil amended with hydrophobic biochar. Frontiers in Bioengineering and Biotechnology, 10. |  |  | 0 |  |  | ton biochar | 1 |  | 0 |  | kg 1,4 DCB-Eq | ton biochar
biochar-disposal, human toxicity: non -carcinogenic | Qin, Y., Xi, B., Sun, X., Zhang, H., Xue, C. and Wu, B., 2022. Methane emission reduction and biological characteristics of landfill cover soil amended with hydrophobic biochar. Frontiers in Bioengineering and Biotechnology, 10. |  |  | 0 |  |  | ton biochar | 1 |  | 0 |  | kg 1,4 DCB-Eq | ton biochar
biochar-disposal, ionising radiation | Qin, Y., Xi, B., Sun, X., Zhang, H., Xue, C. and Wu, B., 2022. Methane emission reduction and biological characteristics of landfill cover soil amended with hydrophobic biochar. Frontiers in Bioengineering and Biotechnology, 10. |  |  | 0 |  |  | ton biochar | 1 |  | 0 |  | Co-60-Eq | ton biochar
biochar-disposal, land use | Qin, Y., Xi, B., Sun, X., Zhang, H., Xue, C. and Wu, B., 2022. Methane emission reduction and biological characteristics of landfill cover soil amended with hydrophobic biochar. Frontiers in Bioengineering and Biotechnology, 10. |  |  | 0 |  |  | ton biochar | 1 |  | 0 |  | m^2*a crop - Eq | ton biochar
biochar-disposal, material resources | Qin, Y., Xi, B., Sun, X., Zhang, H., Xue, C. and Wu, B., 2022. Methane emission reduction and biological characteristics of landfill cover soil amended with hydrophobic biochar. Frontiers in Bioengineering and Biotechnology, 10. |  |  | 0 |  |  | ton biochar | 1 |  | 0 |  | kg Cu-Eq | ton biochar
biochar-disposal, ozone depletion | Qin, Y., Xi, B., Sun, X., Zhang, H., Xue, C. and Wu, B., 2022. Methane emission reduction and biological characteristics of landfill cover soil amended with hydrophobic biochar. Frontiers in Bioengineering and Biotechnology, 10. |  |  | 0 |  |  | ton biochar | 1 |  | 0 |  | kg CFC-11-Eq | ton biochar
biochar-disposal, particulate matter formation | Qin, Y., Xi, B., Sun, X., Zhang, H., Xue, C. and Wu, B., 2022. Methane emission reduction and biological characteristics of landfill cover soil amended with hydrophobic biochar. Frontiers in Bioengineering and Biotechnology, 10. |  |  | 0 |  |  | ton biochar | 1 |  | 0 |  | kg PM2.5-Eq | ton biochar
biochar-disposal, photochemical oxidant formation: human health | Qin, Y., Xi, B., Sun, X., Zhang, H., Xue, C. and Wu, B., 2022. Methane emission reduction and biological characteristics of landfill cover soil amended with hydrophobic biochar. Frontiers in Bioengineering and Biotechnology, 10. |  |  | 0 |  |  | ton biochar | 1 |  | 0 |  | kg NOx-Eq | ton biochar
biochar-disposal, photochemical oxidant formation: terrestrial ecosystems | Qin, Y., Xi, B., Sun, X., Zhang, H., Xue, C. and Wu, B., 2022. Methane emission reduction and biological characteristics of landfill cover soil amended with hydrophobic biochar. Frontiers in Bioengineering and Biotechnology, 10. |  |  | 0 |  |  | ton biochar | 1 |  | 0 |  | kg NOx-Eq | ton biochar
biochar-disposal, water use | Qin, Y., Xi, B., Sun, X., Zhang, H., Xue, C. and Wu, B., 2022. Methane emission reduction and biological characteristics of landfill cover soil amended with hydrophobic biochar. Frontiers in Bioengineering and Biotechnology, 10. |  |  | 0 |  |  | ton biochar | 1 |  | 0 |  | m^3 | ton biochar
pyro-bio-oil-chp-400, acidification | Lee, S., Tei, S. and Yoshikawa, K., 2014. Properties of chicken manure pyrolysis bio-oil blended with diesel and its combustion characteristics in RCEM, Rapid Compression and Expansion Machine. AIMS Energy, 2(3), pp.210-218. | modified diesel for 18.5 kW electricity production |  | 0.00067 |  |  | MJ | 156400 |  | 104.788 |  | kg SO2-Eq | ton bio-oil + 3 tons diesel | see: Janarthanam, H., Subbiah, G., Gnanamani, S., Rangabashiam, D., Aman, N. and Mallik, A., 2020, December. Production and experimental analysis of poultry litter biofuel in DI diesel engine. In AIP Conference Proceedings (Vol. 2311, No. 1, p. 020015). AIP Publishing LLC.
pyro-bio-oil-chp-400, climate change | Lee, S., Tei, S. and Yoshikawa, K., 2014. Properties of chicken manure pyrolysis bio-oil blended with diesel and its combustion characteristics in RCEM, Rapid Compression and Expansion Machine. AIMS Energy, 2(3), pp.210-218. |  |  | 0.10712 |  |  | MJ | 156400 |  | 16753.568 |  | kg CO2-Eq | ton bio-oil + 3 tons diesel | bio-oil/diesel blend performed similarly to diesel
pyro-bio-oil-chp-400, ecotoxicity: freshwater | Lee, S., Tei, S. and Yoshikawa, K., 2014. Properties of chicken manure pyrolysis bio-oil blended with diesel and its combustion characteristics in RCEM, Rapid Compression and Expansion Machine. AIMS Energy, 2(3), pp.210-218. |  |  | 0.00297 |  |  | MJ | 156400 |  | 464.508 |  | kg 1,4 DCB-Eq | ton bio-oil + 3 tons diesel | see also: Lee, S., Tei, S. and Yoshikawa, K., 2014. Properties of chicken manure pyrolysis bio-oil blended with diesel and its combustion characteristics in RCEM, Rapid Compression and Expansion Machine. AIMS Energy, 2(3), pp.210-218.
pyro-bio-oil-chp-400, ecotoxicity: marine | Lee, S., Tei, S. and Yoshikawa, K., 2014. Properties of chicken manure pyrolysis bio-oil blended with diesel and its combustion characteristics in RCEM, Rapid Compression and Expansion Machine. AIMS Energy, 2(3), pp.210-218. |  |  | 0.00409 |  |  | MJ | 156400 |  | 639.676 |  | kg 1,4 DCB-Eq | ton bio-oil + 3 tons diesel
pyro-bio-oil-chp-400, ecotoxicity: terrestrial | Lee, S., Tei, S. and Yoshikawa, K., 2014. Properties of chicken manure pyrolysis bio-oil blended with diesel and its combustion characteristics in RCEM, Rapid Compression and Expansion Machine. AIMS Energy, 2(3), pp.210-218. |  |  | 0.95718 |  |  | MJ | 156400 |  | 149702.952 |  | kg 1,4 DCB-Eq | ton bio-oil + 3 tons diesel
pyro-bio-oil-chp-400, energy resources | Lee, S., Tei, S. and Yoshikawa, K., 2014. Properties of chicken manure pyrolysis bio-oil blended with diesel and its combustion characteristics in RCEM, Rapid Compression and Expansion Machine. AIMS Energy, 2(3), pp.210-218. |  |  | 0.03062 |  |  | MJ | 156400 |  | 4788.968 |  | kg-oil-Eq | ton bio-oil + 3 tons diesel
pyro-bio-oil-chp-400, eutrophication: freshwater | Lee, S., Tei, S. and Yoshikawa, K., 2014. Properties of chicken manure pyrolysis bio-oil blended with diesel and its combustion characteristics in RCEM, Rapid Compression and Expansion Machine. AIMS Energy, 2(3), pp.210-218. |  |  | 6.829e-06 |  |  | MJ | 156400 |  | 1.0681 |  | kg P-Eq | ton bio-oil + 3 tons diesel
pyro-bio-oil-chp-400, eutrophication: marine | Lee, S., Tei, S. and Yoshikawa, K., 2014. Properties of chicken manure pyrolysis bio-oil blended with diesel and its combustion characteristics in RCEM, Rapid Compression and Expansion Machine. AIMS Energy, 2(3), pp.210-218. |  |  | 1.4801e-06 |  |  | MJ | 156400 |  | 0.23149 |  | kg N-Eq | ton bio-oil + 3 tons diesel
pyro-bio-oil-chp-400, human toxicity: carcinogenic | Lee, S., Tei, S. and Yoshikawa, K., 2014. Properties of chicken manure pyrolysis bio-oil blended with diesel and its combustion characteristics in RCEM, Rapid Compression and Expansion Machine. AIMS Energy, 2(3), pp.210-218. |  |  | 0.00255 |  |  | MJ | 156400 |  | 398.82 |  | kg 1,4 DCB-Eq | ton bio-oil + 3 tons diesel
pyro-bio-oil-chp-400, human toxicity: non -carcinogenic | Lee, S., Tei, S. and Yoshikawa, K., 2014. Properties of chicken manure pyrolysis bio-oil blended with diesel and its combustion characteristics in RCEM, Rapid Compression and Expansion Machine. AIMS Energy, 2(3), pp.210-218. |  |  | 0.05939 |  |  | MJ | 156400 |  | 9288.596 |  | kg 1,4 DCB-Eq | ton bio-oil + 3 tons diesel
pyro-bio-oil-chp-400, ionising radiation | Lee, S., Tei, S. and Yoshikawa, K., 2014. Properties of chicken manure pyrolysis bio-oil blended with diesel and its combustion characteristics in RCEM, Rapid Compression and Expansion Machine. AIMS Energy, 2(3), pp.210-218. |  |  | -0.00045 |  |  | MJ | 156400 |  | -70.38 |  | Co-60-Eq | ton bio-oil + 3 tons diesel
pyro-bio-oil-chp-400, land use | Lee, S., Tei, S. and Yoshikawa, K., 2014. Properties of chicken manure pyrolysis bio-oil blended with diesel and its combustion characteristics in RCEM, Rapid Compression and Expansion Machine. AIMS Energy, 2(3), pp.210-218. |  |  | 0.00112 |  |  | MJ | 156400 |  | 175.168 |  | m^2*a crop - Eq | ton bio-oil + 3 tons diesel
pyro-bio-oil-chp-400, material resources | Lee, S., Tei, S. and Yoshikawa, K., 2014. Properties of chicken manure pyrolysis bio-oil blended with diesel and its combustion characteristics in RCEM, Rapid Compression and Expansion Machine. AIMS Energy, 2(3), pp.210-218. |  |  | -0.00089 |  |  | MJ | 156400 |  | -139.196 |  | kg Cu-Eq | ton bio-oil + 3 tons diesel
pyro-bio-oil-chp-400, ozone depletion | Lee, S., Tei, S. and Yoshikawa, K., 2014. Properties of chicken manure pyrolysis bio-oil blended with diesel and its combustion characteristics in RCEM, Rapid Compression and Expansion Machine. AIMS Energy, 2(3), pp.210-218. |  |  | 7.4556e-08 |  |  | MJ | 156400 |  | 0.011661 |  | kg CFC-11-Eq | ton bio-oil + 3 tons diesel
pyro-bio-oil-chp-400, particulate matter formation | Lee, S., Tei, S. and Yoshikawa, K., 2014. Properties of chicken manure pyrolysis bio-oil blended with diesel and its combustion characteristics in RCEM, Rapid Compression and Expansion Machine. AIMS Energy, 2(3), pp.210-218. |  |  | 0.00025 |  |  | MJ | 156400 |  | 39.1 |  | kg PM2.5-Eq | ton bio-oil + 3 tons diesel
pyro-bio-oil-chp-400, photochemical oxidant formation: human health | Lee, S., Tei, S. and Yoshikawa, K., 2014. Properties of chicken manure pyrolysis bio-oil blended with diesel and its combustion characteristics in RCEM, Rapid Compression and Expansion Machine. AIMS Energy, 2(3), pp.210-218. |  |  | 0.00208 |  |  | MJ | 156400 |  | 325.312 |  | kg NOx-Eq | ton bio-oil + 3 tons diesel
pyro-bio-oil-chp-400, photochemical oxidant formation: terrestrial ecosystems | Lee, S., Tei, S. and Yoshikawa, K., 2014. Properties of chicken manure pyrolysis bio-oil blended with diesel and its combustion characteristics in RCEM, Rapid Compression and Expansion Machine. AIMS Energy, 2(3), pp.210-218. |  |  | 0.00211 |  |  | MJ | 156400 |  | 330.004 |  | kg NOx-Eq | ton bio-oil + 3 tons diesel
pyro-bio-oil-chp-400, water use | Lee, S., Tei, S. and Yoshikawa, K., 2014. Properties of chicken manure pyrolysis bio-oil blended with diesel and its combustion characteristics in RCEM, Rapid Compression and Expansion Machine. AIMS Energy, 2(3), pp.210-218. |  |  | -0.00058 |  |  | MJ | 156400 |  | -90.712 |  | m^3 | ton bio-oil + 3 tons diesel
pyro-bio-oil-chp-450, acidification | Lee, S., Tei, S. and Yoshikawa, K., 2014. Properties of chicken manure pyrolysis bio-oil blended with diesel and its combustion characteristics in RCEM, Rapid Compression and Expansion Machine. AIMS Energy, 2(3), pp.210-218. | modified diesel for 18.5 kW electricity production |  | 0.00067 |  |  | MJ | 147200 |  | 98.624 |  | kg SO2-Eq | ton bio-oil + 3 tons diesel | see: Janarthanam, H., Subbiah, G., Gnanamani, S., Rangabashiam, D., Aman, N. and Mallik, A., 2020, December. Production and experimental analysis of poultry litter biofuel in DI diesel engine. In AIP Conference Proceedings (Vol. 2311, No. 1, p. 020015). AIP Publishing LLC.
pyro-bio-oil-chp-450, climate change | Lee, S., Tei, S. and Yoshikawa, K., 2014. Properties of chicken manure pyrolysis bio-oil blended with diesel and its combustion characteristics in RCEM, Rapid Compression and Expansion Machine. AIMS Energy, 2(3), pp.210-218. |  |  | 0.10712 |  |  | MJ | 147200 |  | 15768.064 |  | kg CO2-Eq | ton bio-oil + 3 tons diesel | bio-oil/diesel blend performed similarly to diesel
pyro-bio-oil-chp-450, ecotoxicity: freshwater | Lee, S., Tei, S. and Yoshikawa, K., 2014. Properties of chicken manure pyrolysis bio-oil blended with diesel and its combustion characteristics in RCEM, Rapid Compression and Expansion Machine. AIMS Energy, 2(3), pp.210-218. |  |  | 0.00297 |  |  | MJ | 147200 |  | 437.184 |  | kg 1,4 DCB-Eq | ton bio-oil + 3 tons diesel | see also: Lee, S., Tei, S. and Yoshikawa, K., 2014. Properties of chicken manure pyrolysis bio-oil blended with diesel and its combustion characteristics in RCEM, Rapid Compression and Expansion Machine. AIMS Energy, 2(3), pp.210-218.
pyro-bio-oil-chp-450, ecotoxicity: marine | Lee, S., Tei, S. and Yoshikawa, K., 2014. Properties of chicken manure pyrolysis bio-oil blended with diesel and its combustion characteristics in RCEM, Rapid Compression and Expansion Machine. AIMS Energy, 2(3), pp.210-218. |  |  | 0.00409 |  |  | MJ | 147200 |  | 602.048 |  | kg 1,4 DCB-Eq | ton bio-oil + 3 tons diesel
pyro-bio-oil-chp-450, ecotoxicity: terrestrial | Lee, S., Tei, S. and Yoshikawa, K., 2014. Properties of chicken manure pyrolysis bio-oil blended with diesel and its combustion characteristics in RCEM, Rapid Compression and Expansion Machine. AIMS Energy, 2(3), pp.210-218. |  |  | 0.95718 |  |  | MJ | 147200 |  | 140896.896 |  | kg 1,4 DCB-Eq | ton bio-oil + 3 tons diesel
pyro-bio-oil-chp-450, energy resources | Lee, S., Tei, S. and Yoshikawa, K., 2014. Properties of chicken manure pyrolysis bio-oil blended with diesel and its combustion characteristics in RCEM, Rapid Compression and Expansion Machine. AIMS Energy, 2(3), pp.210-218. |  |  | 0.03062 |  |  | MJ | 147200 |  | 4507.264 |  | kg-oil-Eq | ton bio-oil + 3 tons diesel
pyro-bio-oil-chp-450, eutrophication: freshwater | Lee, S., Tei, S. and Yoshikawa, K., 2014. Properties of chicken manure pyrolysis bio-oil blended with diesel and its combustion characteristics in RCEM, Rapid Compression and Expansion Machine. AIMS Energy, 2(3), pp.210-218. |  |  | 6.829e-06 |  |  | MJ | 147200 |  | 1.0052 |  | kg P-Eq | ton bio-oil + 3 tons diesel
pyro-bio-oil-chp-450, eutrophication: marine | Lee, S., Tei, S. and Yoshikawa, K., 2014. Properties of chicken manure pyrolysis bio-oil blended with diesel and its combustion characteristics in RCEM, Rapid Compression and Expansion Machine. AIMS Energy, 2(3), pp.210-218. |  |  | 1.4801e-06 |  |  | MJ | 147200 |  | 0.21787 |  | kg N-Eq | ton bio-oil + 3 tons diesel
pyro-bio-oil-chp-450, human toxicity: carcinogenic | Lee, S., Tei, S. and Yoshikawa, K., 2014. Properties of chicken manure pyrolysis bio-oil blended with diesel and its combustion characteristics in RCEM, Rapid Compression and Expansion Machine. AIMS Energy, 2(3), pp.210-218. |  |  | 0.00255 |  |  | MJ | 147200 |  | 375.36 |  | kg 1,4 DCB-Eq | ton bio-oil + 3 tons diesel
pyro-bio-oil-chp-450, human toxicity: non -carcinogenic | Lee, S., Tei, S. and Yoshikawa, K., 2014. Properties of chicken manure pyrolysis bio-oil blended with diesel and its combustion characteristics in RCEM, Rapid Compression and Expansion Machine. AIMS Energy, 2(3), pp.210-218. |  |  | 0.05939 |  |  | MJ | 147200 |  | 8742.208 |  | kg 1,4 DCB-Eq | ton bio-oil + 3 tons diesel
pyro-bio-oil-chp-450, ionising radiation | Lee, S., Tei, S. and Yoshikawa, K., 2014. Properties of chicken manure pyrolysis bio-oil blended with diesel and its combustion characteristics in RCEM, Rapid Compression and Expansion Machine. AIMS Energy, 2(3), pp.210-218. |  |  | -0.00045 |  |  | MJ | 147200 |  | -66.24 |  | Co-60-Eq | ton bio-oil + 3 tons diesel
pyro-bio-oil-chp-450, land use | Lee, S., Tei, S. and Yoshikawa, K., 2014. Properties of chicken manure pyrolysis bio-oil blended with diesel and its combustion characteristics in RCEM, Rapid Compression and Expansion Machine. AIMS Energy, 2(3), pp.210-218. |  |  | 0.00112 |  |  | MJ | 147200 |  | 164.864 |  | m^2*a crop - Eq | ton bio-oil + 3 tons diesel
pyro-bio-oil-chp-450, material resources | Lee, S., Tei, S. and Yoshikawa, K., 2014. Properties of chicken manure pyrolysis bio-oil blended with diesel and its combustion characteristics in RCEM, Rapid Compression and Expansion Machine. AIMS Energy, 2(3), pp.210-218. |  |  | -0.00089 |  |  | MJ | 147200 |  | -131.008 |  | kg Cu-Eq | ton bio-oil + 3 tons diesel
pyro-bio-oil-chp-450, ozone depletion | Lee, S., Tei, S. and Yoshikawa, K., 2014. Properties of chicken manure pyrolysis bio-oil blended with diesel and its combustion characteristics in RCEM, Rapid Compression and Expansion Machine. AIMS Energy, 2(3), pp.210-218. |  |  | 7.4556e-08 |  |  | MJ | 147200 |  | 0.010975 |  | kg CFC-11-Eq | ton bio-oil + 3 tons diesel
pyro-bio-oil-chp-450, particulate matter formation | Lee, S., Tei, S. and Yoshikawa, K., 2014. Properties of chicken manure pyrolysis bio-oil blended with diesel and its combustion characteristics in RCEM, Rapid Compression and Expansion Machine. AIMS Energy, 2(3), pp.210-218. |  |  | 0.00025 |  |  | MJ | 147200 |  | 36.8 |  | kg PM2.5-Eq | ton bio-oil + 3 tons diesel
pyro-bio-oil-chp-450, photochemical oxidant formation: human health | Lee, S., Tei, S. and Yoshikawa, K., 2014. Properties of chicken manure pyrolysis bio-oil blended with diesel and its combustion characteristics in RCEM, Rapid Compression and Expansion Machine. AIMS Energy, 2(3), pp.210-218. |  |  | 0.00208 |  |  | MJ | 147200 |  | 306.176 |  | kg NOx-Eq | ton bio-oil + 3 tons diesel
pyro-bio-oil-chp-450, photochemical oxidant formation: terrestrial ecosystems | Lee, S., Tei, S. and Yoshikawa, K., 2014. Properties of chicken manure pyrolysis bio-oil blended with diesel and its combustion characteristics in RCEM, Rapid Compression and Expansion Machine. AIMS Energy, 2(3), pp.210-218. |  |  | 0.00211 |  |  | MJ | 147200 |  | 310.592 |  | kg NOx-Eq | ton bio-oil + 3 tons diesel
pyro-bio-oil-chp-450, water use | Lee, S., Tei, S. and Yoshikawa, K., 2014. Properties of chicken manure pyrolysis bio-oil blended with diesel and its combustion characteristics in RCEM, Rapid Compression and Expansion Machine. AIMS Energy, 2(3), pp.210-218. |  |  | -0.00058 |  |  | MJ | 147200 |  | -85.376 |  | m^3 | ton bio-oil + 3 tons diesel
pyro-bio-oil-chp-500, acidification | Lee, S., Tei, S. and Yoshikawa, K., 2014. Properties of chicken manure pyrolysis bio-oil blended with diesel and its combustion characteristics in RCEM, Rapid Compression and Expansion Machine. AIMS Energy, 2(3), pp.210-218. | modified diesel for 18.5 kW electricity production |  | 0.00067 |  |  | MJ | 143400 |  | 96.078 |  | kg SO2-Eq | ton bio-oil + 3 tons diesel | see: Janarthanam, H., Subbiah, G., Gnanamani, S., Rangabashiam, D., Aman, N. and Mallik, A., 2020, December. Production and experimental analysis of poultry litter biofuel in DI diesel engine. In AIP Conference Proceedings (Vol. 2311, No. 1, p. 020015). AIP Publishing LLC.
pyro-bio-oil-chp-500, climate change | Lee, S., Tei, S. and Yoshikawa, K., 2014. Properties of chicken manure pyrolysis bio-oil blended with diesel and its combustion characteristics in RCEM, Rapid Compression and Expansion Machine. AIMS Energy, 2(3), pp.210-218. |  |  | 0.10712 |  |  | MJ | 143400 |  | 15361.008 |  | kg CO2-Eq | ton bio-oil + 3 tons diesel | bio-oil/diesel blend performed similarly to diesel
pyro-bio-oil-chp-500, ecotoxicity: freshwater | Lee, S., Tei, S. and Yoshikawa, K., 2014. Properties of chicken manure pyrolysis bio-oil blended with diesel and its combustion characteristics in RCEM, Rapid Compression and Expansion Machine. AIMS Energy, 2(3), pp.210-218. |  |  | 0.00297 |  |  | MJ | 143400 |  | 425.898 |  | kg 1,4 DCB-Eq | ton bio-oil + 3 tons diesel | see also: Lee, S., Tei, S. and Yoshikawa, K., 2014. Properties of chicken manure pyrolysis bio-oil blended with diesel and its combustion characteristics in RCEM, Rapid Compression and Expansion Machine. AIMS Energy, 2(3), pp.210-218.
pyro-bio-oil-chp-500, ecotoxicity: marine | Lee, S., Tei, S. and Yoshikawa, K., 2014. Properties of chicken manure pyrolysis bio-oil blended with diesel and its combustion characteristics in RCEM, Rapid Compression and Expansion Machine. AIMS Energy, 2(3), pp.210-218. |  |  | 0.00409 |  |  | MJ | 143400 |  | 586.506 |  | kg 1,4 DCB-Eq | ton bio-oil + 3 tons diesel
pyro-bio-oil-chp-500, ecotoxicity: terrestrial | Lee, S., Tei, S. and Yoshikawa, K., 2014. Properties of chicken manure pyrolysis bio-oil blended with diesel and its combustion characteristics in RCEM, Rapid Compression and Expansion Machine. AIMS Energy, 2(3), pp.210-218. |  |  | 0.95718 |  |  | MJ | 143400 |  | 137259.612 |  | kg 1,4 DCB-Eq | ton bio-oil + 3 tons diesel
pyro-bio-oil-chp-500, energy resources | Lee, S., Tei, S. and Yoshikawa, K., 2014. Properties of chicken manure pyrolysis bio-oil blended with diesel and its combustion characteristics in RCEM, Rapid Compression and Expansion Machine. AIMS Energy, 2(3), pp.210-218. |  |  | 0.03062 |  |  | MJ | 143400 |  | 4390.908 |  | kg-oil-Eq | ton bio-oil + 3 tons diesel
pyro-bio-oil-chp-500, eutrophication: freshwater | Lee, S., Tei, S. and Yoshikawa, K., 2014. Properties of chicken manure pyrolysis bio-oil blended with diesel and its combustion characteristics in RCEM, Rapid Compression and Expansion Machine. AIMS Energy, 2(3), pp.210-218. |  |  | 6.829e-06 |  |  | MJ | 143400 |  | 0.97928 |  | kg P-Eq | ton bio-oil + 3 tons diesel
pyro-bio-oil-chp-500, eutrophication: marine | Lee, S., Tei, S. and Yoshikawa, K., 2014. Properties of chicken manure pyrolysis bio-oil blended with diesel and its combustion characteristics in RCEM, Rapid Compression and Expansion Machine. AIMS Energy, 2(3), pp.210-218. |  |  | 1.4801e-06 |  |  | MJ | 143400 |  | 0.21224 |  | kg N-Eq | ton bio-oil + 3 tons diesel
pyro-bio-oil-chp-500, human toxicity: carcinogenic | Lee, S., Tei, S. and Yoshikawa, K., 2014. Properties of chicken manure pyrolysis bio-oil blended with diesel and its combustion characteristics in RCEM, Rapid Compression and Expansion Machine. AIMS Energy, 2(3), pp.210-218. |  |  | 0.00255 |  |  | MJ | 143400 |  | 365.67 |  | kg 1,4 DCB-Eq | ton bio-oil + 3 tons diesel
pyro-bio-oil-chp-500, human toxicity: non -carcinogenic | Lee, S., Tei, S. and Yoshikawa, K., 2014. Properties of chicken manure pyrolysis bio-oil blended with diesel and its combustion characteristics in RCEM, Rapid Compression and Expansion Machine. AIMS Energy, 2(3), pp.210-218. |  |  | 0.05939 |  |  | MJ | 143400 |  | 8516.526 |  | kg 1,4 DCB-Eq | ton bio-oil + 3 tons diesel
pyro-bio-oil-chp-500, ionising radiation | Lee, S., Tei, S. and Yoshikawa, K., 2014. Properties of chicken manure pyrolysis bio-oil blended with diesel and its combustion characteristics in RCEM, Rapid Compression and Expansion Machine. AIMS Energy, 2(3), pp.210-218. |  |  | -0.00045 |  |  | MJ | 143400 |  | -64.53 |  | Co-60-Eq | ton bio-oil + 3 tons diesel
pyro-bio-oil-chp-500, land use | Lee, S., Tei, S. and Yoshikawa, K., 2014. Properties of chicken manure pyrolysis bio-oil blended with diesel and its combustion characteristics in RCEM, Rapid Compression and Expansion Machine. AIMS Energy, 2(3), pp.210-218. |  |  | 0.00112 |  |  | MJ | 143400 |  | 160.608 |  | m^2*a crop - Eq | ton bio-oil + 3 tons diesel
pyro-bio-oil-chp-500, material resources | Lee, S., Tei, S. and Yoshikawa, K., 2014. Properties of chicken manure pyrolysis bio-oil blended with diesel and its combustion characteristics in RCEM, Rapid Compression and Expansion Machine. AIMS Energy, 2(3), pp.210-218. |  |  | -0.00089 |  |  | MJ | 143400 |  | -127.626 |  | kg Cu-Eq | ton bio-oil + 3 tons diesel
pyro-bio-oil-chp-500, ozone depletion | Lee, S., Tei, S. and Yoshikawa, K., 2014. Properties of chicken manure pyrolysis bio-oil blended with diesel and its combustion characteristics in RCEM, Rapid Compression and Expansion Machine. AIMS Energy, 2(3), pp.210-218. |  |  | 7.4556e-08 |  |  | MJ | 143400 |  | 0.010691 |  | kg CFC-11-Eq | ton bio-oil + 3 tons diesel
pyro-bio-oil-chp-500, particulate matter formation | Lee, S., Tei, S. and Yoshikawa, K., 2014. Properties of chicken manure pyrolysis bio-oil blended with diesel and its combustion characteristics in RCEM, Rapid Compression and Expansion Machine. AIMS Energy, 2(3), pp.210-218. |  |  | 0.00025 |  |  | MJ | 143400 |  | 35.85 |  | kg PM2.5-Eq | ton bio-oil + 3 tons diesel
pyro-bio-oil-chp-500, photochemical oxidant formation: human health | Lee, S., Tei, S. and Yoshikawa, K., 2014. Properties of chicken manure pyrolysis bio-oil blended with diesel and its combustion characteristics in RCEM, Rapid Compression and Expansion Machine. AIMS Energy, 2(3), pp.210-218. |  |  | 0.00208 |  |  | MJ | 143400 |  | 298.272 |  | kg NOx-Eq | ton bio-oil + 3 tons diesel
pyro-bio-oil-chp-500, photochemical oxidant formation: terrestrial ecosystems | Lee, S., Tei, S. and Yoshikawa, K., 2014. Properties of chicken manure pyrolysis bio-oil blended with diesel and its combustion characteristics in RCEM, Rapid Compression and Expansion Machine. AIMS Energy, 2(3), pp.210-218. |  |  | 0.00211 |  |  | MJ | 143400 |  | 302.574 |  | kg NOx-Eq | ton bio-oil + 3 tons diesel
pyro-bio-oil-chp-500, water use | Lee, S., Tei, S. and Yoshikawa, K., 2014. Properties of chicken manure pyrolysis bio-oil blended with diesel and its combustion characteristics in RCEM, Rapid Compression and Expansion Machine. AIMS Energy, 2(3), pp.210-218. |  |  | -0.00058 |  |  | MJ | 143400 |  | -83.172 |  | m^3 | ton bio-oil + 3 tons diesel
pyro-bio-oil-chp-550, acidification | Lee, S., Tei, S. and Yoshikawa, K., 2014. Properties of chicken manure pyrolysis bio-oil blended with diesel and its combustion characteristics in RCEM, Rapid Compression and Expansion Machine. AIMS Energy, 2(3), pp.210-218. | modified diesel for 18.5 kW electricity production |  | 0.00067 |  |  | MJ | 147500 |  | 98.825 |  | kg SO2-Eq | ton bio-oil + 3 tons diesel | see: Janarthanam, H., Subbiah, G., Gnanamani, S., Rangabashiam, D., Aman, N. and Mallik, A., 2020, December. Production and experimental analysis of poultry litter biofuel in DI diesel engine. In AIP Conference Proceedings (Vol. 2311, No. 1, p. 020015). AIP Publishing LLC.
pyro-bio-oil-chp-550, climate change | Lee, S., Tei, S. and Yoshikawa, K., 2014. Properties of chicken manure pyrolysis bio-oil blended with diesel and its combustion characteristics in RCEM, Rapid Compression and Expansion Machine. AIMS Energy, 2(3), pp.210-218. |  |  | 0.10712 |  |  | MJ | 147500 |  | 15800.2 |  | kg CO2-Eq | ton bio-oil + 3 tons diesel | bio-oil/diesel blend performed similarly to diesel
pyro-bio-oil-chp-550, ecotoxicity: freshwater | Lee, S., Tei, S. and Yoshikawa, K., 2014. Properties of chicken manure pyrolysis bio-oil blended with diesel and its combustion characteristics in RCEM, Rapid Compression and Expansion Machine. AIMS Energy, 2(3), pp.210-218. |  |  | 0.00297 |  |  | MJ | 147500 |  | 438.075 |  | kg 1,4 DCB-Eq | ton bio-oil + 3 tons diesel | see also: Lee, S., Tei, S. and Yoshikawa, K., 2014. Properties of chicken manure pyrolysis bio-oil blended with diesel and its combustion characteristics in RCEM, Rapid Compression and Expansion Machine. AIMS Energy, 2(3), pp.210-218.
pyro-bio-oil-chp-550, ecotoxicity: marine | Lee, S., Tei, S. and Yoshikawa, K., 2014. Properties of chicken manure pyrolysis bio-oil blended with diesel and its combustion characteristics in RCEM, Rapid Compression and Expansion Machine. AIMS Energy, 2(3), pp.210-218. |  |  | 0.00409 |  |  | MJ | 147500 |  | 603.275 |  | kg 1,4 DCB-Eq | ton bio-oil + 3 tons diesel
pyro-bio-oil-chp-550, ecotoxicity: terrestrial | Lee, S., Tei, S. and Yoshikawa, K., 2014. Properties of chicken manure pyrolysis bio-oil blended with diesel and its combustion characteristics in RCEM, Rapid Compression and Expansion Machine. AIMS Energy, 2(3), pp.210-218. |  |  | 0.95718 |  |  | MJ | 147500 |  | 141184.05 |  | kg 1,4 DCB-Eq | ton bio-oil + 3 tons diesel
pyro-bio-oil-chp-550, energy resources | Lee, S., Tei, S. and Yoshikawa, K., 2014. Properties of chicken manure pyrolysis bio-oil blended with diesel and its combustion characteristics in RCEM, Rapid Compression and Expansion Machine. AIMS Energy, 2(3), pp.210-218. |  |  | 0.03062 |  |  | MJ | 147500 |  | 4516.45 |  | kg-oil-Eq | ton bio-oil + 3 tons diesel
pyro-bio-oil-chp-550, eutrophication: freshwater | Lee, S., Tei, S. and Yoshikawa, K., 2014. Properties of chicken manure pyrolysis bio-oil blended with diesel and its combustion characteristics in RCEM, Rapid Compression and Expansion Machine. AIMS Energy, 2(3), pp.210-218. |  |  | 6.829e-06 |  |  | MJ | 147500 |  | 1.0073 |  | kg P-Eq | ton bio-oil + 3 tons diesel
pyro-bio-oil-chp-550, eutrophication: marine | Lee, S., Tei, S. and Yoshikawa, K., 2014. Properties of chicken manure pyrolysis bio-oil blended with diesel and its combustion characteristics in RCEM, Rapid Compression and Expansion Machine. AIMS Energy, 2(3), pp.210-218. |  |  | 1.4801e-06 |  |  | MJ | 147500 |  | 0.21831 |  | kg N-Eq | ton bio-oil + 3 tons diesel
pyro-bio-oil-chp-550, human toxicity: carcinogenic | Lee, S., Tei, S. and Yoshikawa, K., 2014. Properties of chicken manure pyrolysis bio-oil blended with diesel and its combustion characteristics in RCEM, Rapid Compression and Expansion Machine. AIMS Energy, 2(3), pp.210-218. |  |  | 0.00255 |  |  | MJ | 147500 |  | 376.125 |  | kg 1,4 DCB-Eq | ton bio-oil + 3 tons diesel
pyro-bio-oil-chp-550, human toxicity: non -carcinogenic | Lee, S., Tei, S. and Yoshikawa, K., 2014. Properties of chicken manure pyrolysis bio-oil blended with diesel and its combustion characteristics in RCEM, Rapid Compression and Expansion Machine. AIMS Energy, 2(3), pp.210-218. |  |  | 0.05939 |  |  | MJ | 147500 |  | 8760.025 |  | kg 1,4 DCB-Eq | ton bio-oil + 3 tons diesel
pyro-bio-oil-chp-550, ionising radiation | Lee, S., Tei, S. and Yoshikawa, K., 2014. Properties of chicken manure pyrolysis bio-oil blended with diesel and its combustion characteristics in RCEM, Rapid Compression and Expansion Machine. AIMS Energy, 2(3), pp.210-218. |  |  | -0.00045 |  |  | MJ | 147500 |  | -66.375 |  | Co-60-Eq | ton bio-oil + 3 tons diesel
pyro-bio-oil-chp-550, land use | Lee, S., Tei, S. and Yoshikawa, K., 2014. Properties of chicken manure pyrolysis bio-oil blended with diesel and its combustion characteristics in RCEM, Rapid Compression and Expansion Machine. AIMS Energy, 2(3), pp.210-218. |  |  | 0.00112 |  |  | MJ | 147500 |  | 165.2 |  | m^2*a crop - Eq | ton bio-oil + 3 tons diesel
pyro-bio-oil-chp-550, material resources | Lee, S., Tei, S. and Yoshikawa, K., 2014. Properties of chicken manure pyrolysis bio-oil blended with diesel and its combustion characteristics in RCEM, Rapid Compression and Expansion Machine. AIMS Energy, 2(3), pp.210-218. |  |  | -0.00089 |  |  | MJ | 147500 |  | -131.275 |  | kg Cu-Eq | ton bio-oil + 3 tons diesel
pyro-bio-oil-chp-550, ozone depletion | Lee, S., Tei, S. and Yoshikawa, K., 2014. Properties of chicken manure pyrolysis bio-oil blended with diesel and its combustion characteristics in RCEM, Rapid Compression and Expansion Machine. AIMS Energy, 2(3), pp.210-218. |  |  | 7.4556e-08 |  |  | MJ | 147500 |  | 0.010997 |  | kg CFC-11-Eq | ton bio-oil + 3 tons diesel
pyro-bio-oil-chp-550, particulate matter formation | Lee, S., Tei, S. and Yoshikawa, K., 2014. Properties of chicken manure pyrolysis bio-oil blended with diesel and its combustion characteristics in RCEM, Rapid Compression and Expansion Machine. AIMS Energy, 2(3), pp.210-218. |  |  | 0.00025 |  |  | MJ | 147500 |  | 36.875 |  | kg PM2.5-Eq | ton bio-oil + 3 tons diesel
pyro-bio-oil-chp-550, photochemical oxidant formation: human health | Lee, S., Tei, S. and Yoshikawa, K., 2014. Properties of chicken manure pyrolysis bio-oil blended with diesel and its combustion characteristics in RCEM, Rapid Compression and Expansion Machine. AIMS Energy, 2(3), pp.210-218. |  |  | 0.00208 |  |  | MJ | 147500 |  | 306.8 |  | kg NOx-Eq | ton bio-oil + 3 tons diesel
pyro-bio-oil-chp-550, photochemical oxidant formation: terrestrial ecosystems | Lee, S., Tei, S. and Yoshikawa, K., 2014. Properties of chicken manure pyrolysis bio-oil blended with diesel and its combustion characteristics in RCEM, Rapid Compression and Expansion Machine. AIMS Energy, 2(3), pp.210-218. |  |  | 0.00211 |  |  | MJ | 147500 |  | 311.225 |  | kg NOx-Eq | ton bio-oil + 3 tons diesel
pyro-bio-oil-chp-550, water use | Lee, S., Tei, S. and Yoshikawa, K., 2014. Properties of chicken manure pyrolysis bio-oil blended with diesel and its combustion characteristics in RCEM, Rapid Compression and Expansion Machine. AIMS Energy, 2(3), pp.210-218. |  |  | -0.00058 |  |  | MJ | 147500 |  | -85.55 |  | m^3 | ton bio-oil + 3 tons diesel
pyro-bio-oil-chp-600, acidification | Lee, S., Tei, S. and Yoshikawa, K., 2014. Properties of chicken manure pyrolysis bio-oil blended with diesel and its combustion characteristics in RCEM, Rapid Compression and Expansion Machine. AIMS Energy, 2(3), pp.210-218. | modified diesel for 18.5 kW electricity production |  | 0.00067 |  |  | MJ | 146500 |  | 98.155 |  | kg SO2-Eq | ton bio-oil + 3 tons diesel | see: Janarthanam, H., Subbiah, G., Gnanamani, S., Rangabashiam, D., Aman, N. and Mallik, A., 2020, December. Production and experimental analysis of poultry litter biofuel in DI diesel engine. In AIP Conference Proceedings (Vol. 2311, No. 1, p. 020015). AIP Publishing LLC.
pyro-bio-oil-chp-600, climate change | Lee, S., Tei, S. and Yoshikawa, K., 2014. Properties of chicken manure pyrolysis bio-oil blended with diesel and its combustion characteristics in RCEM, Rapid Compression and Expansion Machine. AIMS Energy, 2(3), pp.210-218. |  |  | 0.10712 |  |  | MJ | 146500 |  | 15693.08 |  | kg CO2-Eq | ton bio-oil + 3 tons diesel | bio-oil/diesel blend performed similarly to diesel
pyro-bio-oil-chp-600, ecotoxicity: freshwater | Lee, S., Tei, S. and Yoshikawa, K., 2014. Properties of chicken manure pyrolysis bio-oil blended with diesel and its combustion characteristics in RCEM, Rapid Compression and Expansion Machine. AIMS Energy, 2(3), pp.210-218. |  |  | 0.00297 |  |  | MJ | 146500 |  | 435.105 |  | kg 1,4 DCB-Eq | ton bio-oil + 3 tons diesel | see also: Lee, S., Tei, S. and Yoshikawa, K., 2014. Properties of chicken manure pyrolysis bio-oil blended with diesel and its combustion characteristics in RCEM, Rapid Compression and Expansion Machine. AIMS Energy, 2(3), pp.210-218.
pyro-bio-oil-chp-600, ecotoxicity: marine | Lee, S., Tei, S. and Yoshikawa, K., 2014. Properties of chicken manure pyrolysis bio-oil blended with diesel and its combustion characteristics in RCEM, Rapid Compression and Expansion Machine. AIMS Energy, 2(3), pp.210-218. |  |  | 0.00409 |  |  | MJ | 146500 |  | 599.185 |  | kg 1,4 DCB-Eq | ton bio-oil + 3 tons diesel
pyro-bio-oil-chp-600, ecotoxicity: terrestrial | Lee, S., Tei, S. and Yoshikawa, K., 2014. Properties of chicken manure pyrolysis bio-oil blended with diesel and its combustion characteristics in RCEM, Rapid Compression and Expansion Machine. AIMS Energy, 2(3), pp.210-218. |  |  | 0.95718 |  |  | MJ | 146500 |  | 140226.87 |  | kg 1,4 DCB-Eq | ton bio-oil + 3 tons diesel
pyro-bio-oil-chp-600, energy resources | Lee, S., Tei, S. and Yoshikawa, K., 2014. Properties of chicken manure pyrolysis bio-oil blended with diesel and its combustion characteristics in RCEM, Rapid Compression and Expansion Machine. AIMS Energy, 2(3), pp.210-218. |  |  | 0.03062 |  |  | MJ | 146500 |  | 4485.83 |  | kg-oil-Eq | ton bio-oil + 3 tons diesel
pyro-bio-oil-chp-600, eutrophication: freshwater | Lee, S., Tei, S. and Yoshikawa, K., 2014. Properties of chicken manure pyrolysis bio-oil blended with diesel and its combustion characteristics in RCEM, Rapid Compression and Expansion Machine. AIMS Energy, 2(3), pp.210-218. |  |  | 6.829e-06 |  |  | MJ | 146500 |  | 1.0004 |  | kg P-Eq | ton bio-oil + 3 tons diesel
pyro-bio-oil-chp-600, eutrophication: marine | Lee, S., Tei, S. and Yoshikawa, K., 2014. Properties of chicken manure pyrolysis bio-oil blended with diesel and its combustion characteristics in RCEM, Rapid Compression and Expansion Machine. AIMS Energy, 2(3), pp.210-218. |  |  | 1.4801e-06 |  |  | MJ | 146500 |  | 0.21683 |  | kg N-Eq | ton bio-oil + 3 tons diesel
pyro-bio-oil-chp-600, human toxicity: carcinogenic | Lee, S., Tei, S. and Yoshikawa, K., 2014. Properties of chicken manure pyrolysis bio-oil blended with diesel and its combustion characteristics in RCEM, Rapid Compression and Expansion Machine. AIMS Energy, 2(3), pp.210-218. |  |  | 0.00255 |  |  | MJ | 146500 |  | 373.575 |  | kg 1,4 DCB-Eq | ton bio-oil + 3 tons diesel
pyro-bio-oil-chp-600, human toxicity: non -carcinogenic | Lee, S., Tei, S. and Yoshikawa, K., 2014. Properties of chicken manure pyrolysis bio-oil blended with diesel and its combustion characteristics in RCEM, Rapid Compression and Expansion Machine. AIMS Energy, 2(3), pp.210-218. |  |  | 0.05939 |  |  | MJ | 146500 |  | 8700.635 |  | kg 1,4 DCB-Eq | ton bio-oil + 3 tons diesel
pyro-bio-oil-chp-600, ionising radiation | Lee, S., Tei, S. and Yoshikawa, K., 2014. Properties of chicken manure pyrolysis bio-oil blended with diesel and its combustion characteristics in RCEM, Rapid Compression and Expansion Machine. AIMS Energy, 2(3), pp.210-218. |  |  | -0.00045 |  |  | MJ | 146500 |  | -65.925 |  | Co-60-Eq | ton bio-oil + 3 tons diesel
pyro-bio-oil-chp-600, land use | Lee, S., Tei, S. and Yoshikawa, K., 2014. Properties of chicken manure pyrolysis bio-oil blended with diesel and its combustion characteristics in RCEM, Rapid Compression and Expansion Machine. AIMS Energy, 2(3), pp.210-218. |  |  | 0.00112 |  |  | MJ | 146500 |  | 164.08 |  | m^2*a crop - Eq | ton bio-oil + 3 tons diesel
pyro-bio-oil-chp-600, material resources | Lee, S., Tei, S. and Yoshikawa, K., 2014. Properties of chicken manure pyrolysis bio-oil blended with diesel and its combustion characteristics in RCEM, Rapid Compression and Expansion Machine. AIMS Energy, 2(3), pp.210-218. |  |  | -0.00089 |  |  | MJ | 146500 |  | -130.385 |  | kg Cu-Eq | ton bio-oil + 3 tons diesel
pyro-bio-oil-chp-600, ozone depletion | Lee, S., Tei, S. and Yoshikawa, K., 2014. Properties of chicken manure pyrolysis bio-oil blended with diesel and its combustion characteristics in RCEM, Rapid Compression and Expansion Machine. AIMS Energy, 2(3), pp.210-218. |  |  | 7.4556e-08 |  |  | MJ | 146500 |  | 0.010922 |  | kg CFC-11-Eq | ton bio-oil + 3 tons diesel
pyro-bio-oil-chp-600, particulate matter formation | Lee, S., Tei, S. and Yoshikawa, K., 2014. Properties of chicken manure pyrolysis bio-oil blended with diesel and its combustion characteristics in RCEM, Rapid Compression and Expansion Machine. AIMS Energy, 2(3), pp.210-218. |  |  | 0.00025 |  |  | MJ | 146500 |  | 36.625 |  | kg PM2.5-Eq | ton bio-oil + 3 tons diesel
pyro-bio-oil-chp-600, photochemical oxidant formation: human health | Lee, S., Tei, S. and Yoshikawa, K., 2014. Properties of chicken manure pyrolysis bio-oil blended with diesel and its combustion characteristics in RCEM, Rapid Compression and Expansion Machine. AIMS Energy, 2(3), pp.210-218. |  |  | 0.00208 |  |  | MJ | 146500 |  | 304.72 |  | kg NOx-Eq | ton bio-oil + 3 tons diesel
pyro-bio-oil-chp-600, photochemical oxidant formation: terrestrial ecosystems | Lee, S., Tei, S. and Yoshikawa, K., 2014. Properties of chicken manure pyrolysis bio-oil blended with diesel and its combustion characteristics in RCEM, Rapid Compression and Expansion Machine. AIMS Energy, 2(3), pp.210-218. |  |  | 0.00211 |  |  | MJ | 146500 |  | 309.115 |  | kg NOx-Eq | ton bio-oil + 3 tons diesel
pyro-bio-oil-chp-600, water use | Lee, S., Tei, S. and Yoshikawa, K., 2014. Properties of chicken manure pyrolysis bio-oil blended with diesel and its combustion characteristics in RCEM, Rapid Compression and Expansion Machine. AIMS Energy, 2(3), pp.210-218. |  |  | -0.00058 |  |  | MJ | 146500 |  | -84.97 |  | m^3 | ton bio-oil + 3 tons diesel
pyro-bio-oil-chp-700, acidification | Lee, S., Tei, S. and Yoshikawa, K., 2014. Properties of chicken manure pyrolysis bio-oil blended with diesel and its combustion characteristics in RCEM, Rapid Compression and Expansion Machine. AIMS Energy, 2(3), pp.210-218. | modified diesel for 18.5 kW electricity production |  | 0.00067 |  |  | MJ | 146400 |  | 98.088 |  | kg SO2-Eq | ton bio-oil + 3 tons diesel | see: Janarthanam, H., Subbiah, G., Gnanamani, S., Rangabashiam, D., Aman, N. and Mallik, A., 2020, December. Production and experimental analysis of poultry litter biofuel in DI diesel engine. In AIP Conference Proceedings (Vol. 2311, No. 1, p. 020015). AIP Publishing LLC.
pyro-bio-oil-chp-700, climate change | Lee, S., Tei, S. and Yoshikawa, K., 2014. Properties of chicken manure pyrolysis bio-oil blended with diesel and its combustion characteristics in RCEM, Rapid Compression and Expansion Machine. AIMS Energy, 2(3), pp.210-218. |  |  | 0.10712 |  |  | MJ | 146400 |  | 15682.368 |  | kg CO2-Eq | ton bio-oil + 3 tons diesel | bio-oil/diesel blend performed similarly to diesel
pyro-bio-oil-chp-700, ecotoxicity: freshwater | Lee, S., Tei, S. and Yoshikawa, K., 2014. Properties of chicken manure pyrolysis bio-oil blended with diesel and its combustion characteristics in RCEM, Rapid Compression and Expansion Machine. AIMS Energy, 2(3), pp.210-218. |  |  | 0.00297 |  |  | MJ | 146400 |  | 434.808 |  | kg 1,4 DCB-Eq | ton bio-oil + 3 tons diesel | see also: Lee, S., Tei, S. and Yoshikawa, K., 2014. Properties of chicken manure pyrolysis bio-oil blended with diesel and its combustion characteristics in RCEM, Rapid Compression and Expansion Machine. AIMS Energy, 2(3), pp.210-218.
pyro-bio-oil-chp-700, ecotoxicity: marine | Lee, S., Tei, S. and Yoshikawa, K., 2014. Properties of chicken manure pyrolysis bio-oil blended with diesel and its combustion characteristics in RCEM, Rapid Compression and Expansion Machine. AIMS Energy, 2(3), pp.210-218. |  |  | 0.00409 |  |  | MJ | 146400 |  | 598.776 |  | kg 1,4 DCB-Eq | ton bio-oil + 3 tons diesel
pyro-bio-oil-chp-700, ecotoxicity: terrestrial | Lee, S., Tei, S. and Yoshikawa, K., 2014. Properties of chicken manure pyrolysis bio-oil blended with diesel and its combustion characteristics in RCEM, Rapid Compression and Expansion Machine. AIMS Energy, 2(3), pp.210-218. |  |  | 0.95718 |  |  | MJ | 146400 |  | 140131.152 |  | kg 1,4 DCB-Eq | ton bio-oil + 3 tons diesel
pyro-bio-oil-chp-700, energy resources | Lee, S., Tei, S. and Yoshikawa, K., 2014. Properties of chicken manure pyrolysis bio-oil blended with diesel and its combustion characteristics in RCEM, Rapid Compression and Expansion Machine. AIMS Energy, 2(3), pp.210-218. |  |  | 0.03062 |  |  | MJ | 146400 |  | 4482.768 |  | kg-oil-Eq | ton bio-oil + 3 tons diesel
pyro-bio-oil-chp-700, eutrophication: freshwater | Lee, S., Tei, S. and Yoshikawa, K., 2014. Properties of chicken manure pyrolysis bio-oil blended with diesel and its combustion characteristics in RCEM, Rapid Compression and Expansion Machine. AIMS Energy, 2(3), pp.210-218. |  |  | 6.829e-06 |  |  | MJ | 146400 |  | 0.99977 |  | kg P-Eq | ton bio-oil + 3 tons diesel
pyro-bio-oil-chp-700, eutrophication: marine | Lee, S., Tei, S. and Yoshikawa, K., 2014. Properties of chicken manure pyrolysis bio-oil blended with diesel and its combustion characteristics in RCEM, Rapid Compression and Expansion Machine. AIMS Energy, 2(3), pp.210-218. |  |  | 1.4801e-06 |  |  | MJ | 146400 |  | 0.21669 |  | kg N-Eq | ton bio-oil + 3 tons diesel
pyro-bio-oil-chp-700, human toxicity: carcinogenic | Lee, S., Tei, S. and Yoshikawa, K., 2014. Properties of chicken manure pyrolysis bio-oil blended with diesel and its combustion characteristics in RCEM, Rapid Compression and Expansion Machine. AIMS Energy, 2(3), pp.210-218. |  |  | 0.00255 |  |  | MJ | 146400 |  | 373.32 |  | kg 1,4 DCB-Eq | ton bio-oil + 3 tons diesel
pyro-bio-oil-chp-700, human toxicity: non -carcinogenic | Lee, S., Tei, S. and Yoshikawa, K., 2014. Properties of chicken manure pyrolysis bio-oil blended with diesel and its combustion characteristics in RCEM, Rapid Compression and Expansion Machine. AIMS Energy, 2(3), pp.210-218. |  |  | 0.05939 |  |  | MJ | 146400 |  | 8694.696 |  | kg 1,4 DCB-Eq | ton bio-oil + 3 tons diesel
pyro-bio-oil-chp-700, ionising radiation | Lee, S., Tei, S. and Yoshikawa, K., 2014. Properties of chicken manure pyrolysis bio-oil blended with diesel and its combustion characteristics in RCEM, Rapid Compression and Expansion Machine. AIMS Energy, 2(3), pp.210-218. |  |  | -0.00045 |  |  | MJ | 146400 |  | -65.88 |  | Co-60-Eq | ton bio-oil + 3 tons diesel
pyro-bio-oil-chp-700, land use | Lee, S., Tei, S. and Yoshikawa, K., 2014. Properties of chicken manure pyrolysis bio-oil blended with diesel and its combustion characteristics in RCEM, Rapid Compression and Expansion Machine. AIMS Energy, 2(3), pp.210-218. |  |  | 0.00112 |  |  | MJ | 146400 |  | 163.968 |  | m^2*a crop - Eq | ton bio-oil + 3 tons diesel
pyro-bio-oil-chp-700, material resources | Lee, S., Tei, S. and Yoshikawa, K., 2014. Properties of chicken manure pyrolysis bio-oil blended with diesel and its combustion characteristics in RCEM, Rapid Compression and Expansion Machine. AIMS Energy, 2(3), pp.210-218. |  |  | -0.00089 |  |  | MJ | 146400 |  | -130.296 |  | kg Cu-Eq | ton bio-oil + 3 tons diesel
pyro-bio-oil-chp-700, ozone depletion | Lee, S., Tei, S. and Yoshikawa, K., 2014. Properties of chicken manure pyrolysis bio-oil blended with diesel and its combustion characteristics in RCEM, Rapid Compression and Expansion Machine. AIMS Energy, 2(3), pp.210-218. |  |  | 7.4556e-08 |  |  | MJ | 146400 |  | 0.010915 |  | kg CFC-11-Eq | ton bio-oil + 3 tons diesel
pyro-bio-oil-chp-700, particulate matter formation | Lee, S., Tei, S. and Yoshikawa, K., 2014. Properties of chicken manure pyrolysis bio-oil blended with diesel and its combustion characteristics in RCEM, Rapid Compression and Expansion Machine. AIMS Energy, 2(3), pp.210-218. |  |  | 0.00025 |  |  | MJ | 146400 |  | 36.6 |  | kg PM2.5-Eq | ton bio-oil + 3 tons diesel
pyro-bio-oil-chp-700, photochemical oxidant formation: human health | Lee, S., Tei, S. and Yoshikawa, K., 2014. Properties of chicken manure pyrolysis bio-oil blended with diesel and its combustion characteristics in RCEM, Rapid Compression and Expansion Machine. AIMS Energy, 2(3), pp.210-218. |  |  | 0.00208 |  |  | MJ | 146400 |  | 304.512 |  | kg NOx-Eq | ton bio-oil + 3 tons diesel
pyro-bio-oil-chp-700, photochemical oxidant formation: terrestrial ecosystems | Lee, S., Tei, S. and Yoshikawa, K., 2014. Properties of chicken manure pyrolysis bio-oil blended with diesel and its combustion characteristics in RCEM, Rapid Compression and Expansion Machine. AIMS Energy, 2(3), pp.210-218. |  |  | 0.00211 |  |  | MJ | 146400 |  | 308.904 |  | kg NOx-Eq | ton bio-oil + 3 tons diesel
pyro-bio-oil-chp-700, water use | Lee, S., Tei, S. and Yoshikawa, K., 2014. Properties of chicken manure pyrolysis bio-oil blended with diesel and its combustion characteristics in RCEM, Rapid Compression and Expansion Machine. AIMS Energy, 2(3), pp.210-218. |  |  | -0.00058 |  |  | MJ | 146400 |  | -84.912 |  | m^3 | ton bio-oil + 3 tons diesel
pyro-bio-oil-chp-800, acidification | Lee, S., Tei, S. and Yoshikawa, K., 2014. Properties of chicken manure pyrolysis bio-oil blended with diesel and its combustion characteristics in RCEM, Rapid Compression and Expansion Machine. AIMS Energy, 2(3), pp.210-218. | modified diesel for 18.5 kW electricity production |  | 0.00067 |  |  | MJ | 154800 |  | 103.716 |  | kg SO2-Eq | ton bio-oil + 3 tons diesel | see: Janarthanam, H., Subbiah, G., Gnanamani, S., Rangabashiam, D., Aman, N. and Mallik, A., 2020, December. Production and experimental analysis of poultry litter biofuel in DI diesel engine. In AIP Conference Proceedings (Vol. 2311, No. 1, p. 020015). AIP Publishing LLC.
pyro-bio-oil-chp-800, climate change | Lee, S., Tei, S. and Yoshikawa, K., 2014. Properties of chicken manure pyrolysis bio-oil blended with diesel and its combustion characteristics in RCEM, Rapid Compression and Expansion Machine. AIMS Energy, 2(3), pp.210-218. |  |  | 0.10712 |  |  | MJ | 154800 |  | 16582.176 |  | kg CO2-Eq | ton bio-oil + 3 tons diesel | bio-oil/diesel blend performed similarly to diesel
pyro-bio-oil-chp-800, ecotoxicity: freshwater | Lee, S., Tei, S. and Yoshikawa, K., 2014. Properties of chicken manure pyrolysis bio-oil blended with diesel and its combustion characteristics in RCEM, Rapid Compression and Expansion Machine. AIMS Energy, 2(3), pp.210-218. |  |  | 0.00297 |  |  | MJ | 154800 |  | 459.756 |  | kg 1,4 DCB-Eq | ton bio-oil + 3 tons diesel | see also: Lee, S., Tei, S. and Yoshikawa, K., 2014. Properties of chicken manure pyrolysis bio-oil blended with diesel and its combustion characteristics in RCEM, Rapid Compression and Expansion Machine. AIMS Energy, 2(3), pp.210-218.
pyro-bio-oil-chp-800, ecotoxicity: marine | Lee, S., Tei, S. and Yoshikawa, K., 2014. Properties of chicken manure pyrolysis bio-oil blended with diesel and its combustion characteristics in RCEM, Rapid Compression and Expansion Machine. AIMS Energy, 2(3), pp.210-218. |  |  | 0.00409 |  |  | MJ | 154800 |  | 633.132 |  | kg 1,4 DCB-Eq | ton bio-oil + 3 tons diesel
pyro-bio-oil-chp-800, ecotoxicity: terrestrial | Lee, S., Tei, S. and Yoshikawa, K., 2014. Properties of chicken manure pyrolysis bio-oil blended with diesel and its combustion characteristics in RCEM, Rapid Compression and Expansion Machine. AIMS Energy, 2(3), pp.210-218. |  |  | 0.95718 |  |  | MJ | 154800 |  | 148171.464 |  | kg 1,4 DCB-Eq | ton bio-oil + 3 tons diesel
pyro-bio-oil-chp-800, energy resources | Lee, S., Tei, S. and Yoshikawa, K., 2014. Properties of chicken manure pyrolysis bio-oil blended with diesel and its combustion characteristics in RCEM, Rapid Compression and Expansion Machine. AIMS Energy, 2(3), pp.210-218. |  |  | 0.03062 |  |  | MJ | 154800 |  | 4739.976 |  | kg-oil-Eq | ton bio-oil + 3 tons diesel
pyro-bio-oil-chp-800, eutrophication: freshwater | Lee, S., Tei, S. and Yoshikawa, K., 2014. Properties of chicken manure pyrolysis bio-oil blended with diesel and its combustion characteristics in RCEM, Rapid Compression and Expansion Machine. AIMS Energy, 2(3), pp.210-218. |  |  | 6.829e-06 |  |  | MJ | 154800 |  | 1.0571 |  | kg P-Eq | ton bio-oil + 3 tons diesel
pyro-bio-oil-chp-800, eutrophication: marine | Lee, S., Tei, S. and Yoshikawa, K., 2014. Properties of chicken manure pyrolysis bio-oil blended with diesel and its combustion characteristics in RCEM, Rapid Compression and Expansion Machine. AIMS Energy, 2(3), pp.210-218. |  |  | 1.4801e-06 |  |  | MJ | 154800 |  | 0.22912 |  | kg N-Eq | ton bio-oil + 3 tons diesel
pyro-bio-oil-chp-800, human toxicity: carcinogenic | Lee, S., Tei, S. and Yoshikawa, K., 2014. Properties of chicken manure pyrolysis bio-oil blended with diesel and its combustion characteristics in RCEM, Rapid Compression and Expansion Machine. AIMS Energy, 2(3), pp.210-218. |  |  | 0.00255 |  |  | MJ | 154800 |  | 394.74 |  | kg 1,4 DCB-Eq | ton bio-oil + 3 tons diesel
pyro-bio-oil-chp-800, human toxicity: non -carcinogenic | Lee, S., Tei, S. and Yoshikawa, K., 2014. Properties of chicken manure pyrolysis bio-oil blended with diesel and its combustion characteristics in RCEM, Rapid Compression and Expansion Machine. AIMS Energy, 2(3), pp.210-218. |  |  | 0.05939 |  |  | MJ | 154800 |  | 9193.572 |  | kg 1,4 DCB-Eq | ton bio-oil + 3 tons diesel
pyro-bio-oil-chp-800, ionising radiation | Lee, S., Tei, S. and Yoshikawa, K., 2014. Properties of chicken manure pyrolysis bio-oil blended with diesel and its combustion characteristics in RCEM, Rapid Compression and Expansion Machine. AIMS Energy, 2(3), pp.210-218. |  |  | -0.00045 |  |  | MJ | 154800 |  | -69.66 |  | Co-60-Eq | ton bio-oil + 3 tons diesel
pyro-bio-oil-chp-800, land use | Lee, S., Tei, S. and Yoshikawa, K., 2014. Properties of chicken manure pyrolysis bio-oil blended with diesel and its combustion characteristics in RCEM, Rapid Compression and Expansion Machine. AIMS Energy, 2(3), pp.210-218. |  |  | 0.00112 |  |  | MJ | 154800 |  | 173.376 |  | m^2*a crop - Eq | ton bio-oil + 3 tons diesel
pyro-bio-oil-chp-800, material resources | Lee, S., Tei, S. and Yoshikawa, K., 2014. Properties of chicken manure pyrolysis bio-oil blended with diesel and its combustion characteristics in RCEM, Rapid Compression and Expansion Machine. AIMS Energy, 2(3), pp.210-218. |  |  | -0.00089 |  |  | MJ | 154800 |  | -137.772 |  | kg Cu-Eq | ton bio-oil + 3 tons diesel
pyro-bio-oil-chp-800, ozone depletion | Lee, S., Tei, S. and Yoshikawa, K., 2014. Properties of chicken manure pyrolysis bio-oil blended with diesel and its combustion characteristics in RCEM, Rapid Compression and Expansion Machine. AIMS Energy, 2(3), pp.210-218. |  |  | 7.4556e-08 |  |  | MJ | 154800 |  | 0.011541 |  | kg CFC-11-Eq | ton bio-oil + 3 tons diesel
pyro-bio-oil-chp-800, particulate matter formation | Lee, S., Tei, S. and Yoshikawa, K., 2014. Properties of chicken manure pyrolysis bio-oil blended with diesel and its combustion characteristics in RCEM, Rapid Compression and Expansion Machine. AIMS Energy, 2(3), pp.210-218. |  |  | 0.00025 |  |  | MJ | 154800 |  | 38.7 |  | kg PM2.5-Eq | ton bio-oil + 3 tons diesel
pyro-bio-oil-chp-800, photochemical oxidant formation: human health | Lee, S., Tei, S. and Yoshikawa, K., 2014. Properties of chicken manure pyrolysis bio-oil blended with diesel and its combustion characteristics in RCEM, Rapid Compression and Expansion Machine. AIMS Energy, 2(3), pp.210-218. |  |  | 0.00208 |  |  | MJ | 154800 |  | 321.984 |  | kg NOx-Eq | ton bio-oil + 3 tons diesel
pyro-bio-oil-chp-800, photochemical oxidant formation: terrestrial ecosystems | Lee, S., Tei, S. and Yoshikawa, K., 2014. Properties of chicken manure pyrolysis bio-oil blended with diesel and its combustion characteristics in RCEM, Rapid Compression and Expansion Machine. AIMS Energy, 2(3), pp.210-218. |  |  | 0.00211 |  |  | MJ | 154800 |  | 326.628 |  | kg NOx-Eq | ton bio-oil + 3 tons diesel
pyro-bio-oil-chp-800, water use | Lee, S., Tei, S. and Yoshikawa, K., 2014. Properties of chicken manure pyrolysis bio-oil blended with diesel and its combustion characteristics in RCEM, Rapid Compression and Expansion Machine. AIMS Energy, 2(3), pp.210-218. |  |  | -0.00058 |  |  | MJ | 154800 |  | -89.784 |  | m^3 | ton bio-oil + 3 tons diesel
syngas-chp, climate change, 400 | Roberts, K.G., Gloy, B.A., Joseph, S., Scott, N.R. and Lehmann, J., 2010. Life cycle assessment of biochar systems: estimating the energetic, economic, and climate change potential. Environmental science & technology, 44(2), pp.827-833. | calculation for clean combustion |  | 1 |  |  |  | 1 |  | 1099.0347 |  | kg CO2-Eq | ton syngas
syngas-chp, climate change, 450 | assumed to be combusted to CO3 | calculation |  | 2.75 |  |  |  | 1 |  | 1243.9271 |  | kg CO2-Eq | ton syngas
syngas-chp, climate change, 500 | assumed to be combusted to CO4 | calculation |  | 1.5714 |  |  |  | 1 |  | 1084.9961 |  | kg CO2-Eq | ton syngas
syngas-chp, climate change, 550 | assumed to be combusted to CO5 | calculation | [5 empty] | 1 |  | 1338.0952 |  | kg CO2-Eq | ton syngas
syngas-chp, climate change, 600 | assumed to be combusted to CO6 | calculation | [5 empty] | 1 |  | 1416.4384 |  | kg CO2-Eq | ton syngas
syngas-chp, climate change, 700 | assumed to be combusted to CO7 | calculation | [5 empty] | 1 |  | 1435.5646 |  | kg CO2-Eq | ton syngas
syngas-chp, climate change, 800 | assumed to be combusted to CO8 | calculation | [5 empty] | 1 |  | 1502.3324 |  | kg CO2-Eq | ton syngas
syngas-disposal 400, all other categories | openlca | calculation |  | 0 |  |  | ton syngas | 1 |  | 0 |  | various | ton syngas
syngas-disposal 400, climate change | openlca | calculation |  | 1021.44 |  |  | ton syngas | 1 |  | 1021.44 |  | kg CO2-Eq | ton syngas
syngas-disposal 450, climate change | openlca | calculation |  | 3931.26 |  |  | ton syngas | 1 |  | 3931.26 |  | kg CO2-Eq | ton syngas
syngas-disposal 500, climate change | openlca | calculation |  | 4942.25 |  |  | ton syngas | 1 |  | 4942.25 |  | kg CO2-Eq | ton syngas
syngas-disposal 550, climate change | openlca | calculation |  | 5216.55 |  |  | ton syngas | 1 |  | 5216.55 |  | kg CO2-Eq | ton syngas
syngas-disposal 600, climate change | openlca | calculation |  | 6594.44 |  |  | ton syngas | 1 |  | 6594.44 |  | kg CO2-Eq | ton syngas
syngas-disposal 700, climate change | openlca | calculation |  | 5993.34 |  |  | ton syngas | 1 |  | 5993.34 |  | kg CO2-Eq | ton syngas
syngas-disposal 800, climate change | openlca | calculation |  | 5714.22 |  |  | ton syngas | 1 |  | 5714.22 |  | kg CO2-Eq | ton syngas
pyro-ap-disposal, acidification | ecoinvent | treatment of sewage sludge, 97% water, WWT[R], WW from anaerobic digestion of whey, landfarming ¦ sewage sludge, 97% water, WWT[R], WW from anaerobic digestion of whey ¦ Consequential, S |  | 3.6694e-05 |  |  | kg | 1000 |  | 0.036694 |  | kg SO2-Eq | ton ap
pyro-ap-disposal, climate change | ecoinvent | treatment of sewage sludge, 97% water, WWT[R], WW from anaerobic digestion of whey, landfarming ¦ sewage sludge, 97% water, WWT[R], WW from anaerobic digestion of whey ¦ Consequential, S |  | -0.00613 |  |  | kg | 1000 |  | -6.13 |  | kg CO2-Eq | ton ap
pyro-ap-disposal, ecotoxicity: freshwater | ecoinvent | treatment of sewage sludge, 97% water, WWT[R], WW from anaerobic digestion of whey, landfarming ¦ sewage sludge, 97% water, WWT[R], WW from anaerobic digestion of whey ¦ Consequential, S |  | -0.00038 |  |  | kg | 1000 |  | -0.38 |  | kg 1,4 DCB-Eq | ton ap
pyro-ap-disposal, ecotoxicity: marine | ecoinvent | treatment of sewage sludge, 97% water, WWT[R], WW from anaerobic digestion of whey, landfarming ¦ sewage sludge, 97% water, WWT[R], WW from anaerobic digestion of whey ¦ Consequential, S |  | -0.00052 |  |  | kg | 1000 |  | -0.52 |  | kg 1,4 DCB-Eq | ton ap
pyro-ap-disposal, ecotoxicity: terrestrial | ecoinvent | treatment of sewage sludge, 97% water, WWT[R], WW from anaerobic digestion of whey, landfarming ¦ sewage sludge, 97% water, WWT[R], WW from anaerobic digestion of whey ¦ Consequential, S |  | -0.07464 |  |  | kg | 1000 |  | -74.64 |  | kg 1,4 DCB-Eq | ton ap
pyro-ap-disposal, energy resources | ecoinvent | treatment of sewage sludge, 97% water, WWT[R], WW from anaerobic digestion of whey, landfarming ¦ sewage sludge, 97% water, WWT[R], WW from anaerobic digestion of whey ¦ Consequential, S |  | -0.00295 |  |  | kg | 1000 |  | -2.95 |  | kg-oil-Eq | ton ap
pyro-ap-disposal, eutrophication: freshwater | ecoinvent | treatment of sewage sludge, 97% water, WWT[R], WW from anaerobic digestion of whey, landfarming ¦ sewage sludge, 97% water, WWT[R], WW from anaerobic digestion of whey ¦ Consequential, S |  | 7.4902e-05 |  |  | kg | 1000 |  | 0.074902 |  | kg P-Eq | ton ap
pyro-ap-disposal, eutrophication: marine | ecoinvent | treatment of sewage sludge, 97% water, WWT[R], WW from anaerobic digestion of whey, landfarming ¦ sewage sludge, 97% water, WWT[R], WW from anaerobic digestion of whey ¦ Consequential, S |  | 3.879e-05 |  |  | kg | 1000 |  | 0.03879 |  | kg N-Eq | ton ap
pyro-ap-disposal, human toxicity: carcinogenic | ecoinvent | treatment of sewage sludge, 97% water, WWT[R], WW from anaerobic digestion of whey, landfarming ¦ sewage sludge, 97% water, WWT[R], WW from anaerobic digestion of whey ¦ Consequential, S |  | -0.00038 |  |  | kg | 1000 |  | -0.38 |  | kg 1,4 DCB-Eq | ton ap
pyro-ap-disposal, human toxicity: non -carcinogenic | ecoinvent | treatment of sewage sludge, 97% water, WWT[R], WW from anaerobic digestion of whey, landfarming ¦ sewage sludge, 97% water, WWT[R], WW from anaerobic digestion of whey ¦ Consequential, S |  | -0.00847 |  |  | kg | 1000 |  | -8.47 |  | kg 1,4 DCB-Eq | ton ap
pyro-ap-disposal, ionising radiation | ecoinvent | treatment of sewage sludge, 97% water, WWT[R], WW from anaerobic digestion of whey, landfarming ¦ sewage sludge, 97% water, WWT[R], WW from anaerobic digestion of whey ¦ Consequential, S |  | 0.00013 |  |  | kg | 1000 |  | 0.13 |  | Co-60-Eq | ton ap
pyro-ap-disposal, land use | ecoinvent | treatment of sewage sludge, 97% water, WWT[R], WW from anaerobic digestion of whey, landfarming ¦ sewage sludge, 97% water, WWT[R], WW from anaerobic digestion of whey ¦ Consequential, S |  | -0.00062 |  |  | kg | 1000 |  | -0.62 |  | m^2*a crop - Eq | ton ap
pyro-ap-disposal, material resources | ecoinvent | treatment of sewage sludge, 97% water, WWT[R], WW from anaerobic digestion of whey, landfarming ¦ sewage sludge, 97% water, WWT[R], WW from anaerobic digestion of whey ¦ Consequential, S |  | -0.0002 |  |  | kg | 1000 |  | -0.2 |  | kg Cu-Eq | ton ap
pyro-ap-disposal, ozone depletion | ecoinvent | treatment of sewage sludge, 97% water, WWT[R], WW from anaerobic digestion of whey, landfarming ¦ sewage sludge, 97% water, WWT[R], WW from anaerobic digestion of whey ¦ Consequential, S |  | 1.0278e-07 |  |  | kg | 1000 |  | 0.00010278 |  | kg CFC-11-Eq | ton ap
pyro-ap-disposal, particulate matter formation | ecoinvent | treatment of sewage sludge, 97% water, WWT[R], WW from anaerobic digestion of whey, landfarming ¦ sewage sludge, 97% water, WWT[R], WW from anaerobic digestion of whey ¦ Consequential, S |  | -5.9585e-06 |  |  | kg | 1000 |  | -0.0059585 |  | kg PM2.5-Eq | ton ap
pyro-ap-disposal, photochemical oxidant formation: human health | ecoinvent | treatment of sewage sludge, 97% water, WWT[R], WW from anaerobic digestion of whey, landfarming ¦ sewage sludge, 97% water, WWT[R], WW from anaerobic digestion of whey ¦ Consequential, S |  | -9.0446e-06 |  |  | kg | 1000 |  | -0.0090446 |  | kg NOx-Eq | ton ap
pyro-ap-disposal, photochemical oxidant formation: terrestrial ecosystems | ecoinvent | treatment of sewage sludge, 97% water, WWT[R], WW from anaerobic digestion of whey, landfarming ¦ sewage sludge, 97% water, WWT[R], WW from anaerobic digestion of whey ¦ Consequential, S |  | -1.0117e-05 |  |  | kg | 1000 |  | -0.010117 |  | kg NOx-Eq | ton ap
pyro-ap-disposal, water use | ecoinvent | treatment of sewage sludge, 97% water, WWT[R], WW from anaerobic digestion of whey, landfarming ¦ sewage sludge, 97% water, WWT[R], WW from anaerobic digestion of whey ¦ Consequential, S |  | 0.00014 |  |  | kg | 1000 |  | 0.14 |  | m^3 | ton ap
htc-hydrochar-land, acidification | ecoinvent | calculation + market for spreading agricultural limestone |  | 0.00284 |  |  | ton hydrochar | 1 |  | 0.00284 |  | kg SO2-Eq | ton hydrochar
htc-hydrochar-land, climate change | ecoinvent | calculation + market for spreading agricultural limestone |  | 19.1679 |  |  | ton hydrochar | 1 |  | 19.1679 |  | kg CO2-Eq | ton hydrochar
htc-hydrochar-land, ecotoxicity: freshwater | ecoinvent | calculation + market for spreading agricultural limestone |  | 0.02067 |  |  | ton hydrochar | 1 |  | 0.02067 |  | kg 1,4 DCB-Eq | ton hydrochar
htc-hydrochar-land, ecotoxicity: marine | ecoinvent | calculation + market for spreading agricultural limestone |  | 0.02742 |  |  | ton hydrochar | 1 |  | 0.02742 |  | kg 1,4 DCB-Eq | ton hydrochar
htc-hydrochar-land, ecotoxicity: terrestrial | ecoinvent | calculation + market for spreading agricultural limestone |  | 3.3108 |  |  | ton hydrochar | 1 |  | 3.3108 |  | kg 1,4 DCB-Eq | ton hydrochar
htc-hydrochar-land, energy resources | ecoinvent | calculation + market for spreading agricultural limestone |  | 0.19113 |  |  | ton hydrochar | 1 |  | 0.19113 |  | kg-oil-Eq | ton hydrochar
htc-hydrochar-land, eutrophication: freshwater | ecoinvent | calculation + market for spreading agricultural limestone |  | 8.3268e-05 |  |  | ton hydrochar | 1 |  | 8.3268e-05 |  | kg P-Eq | ton hydrochar
htc-hydrochar-land, eutrophication: marine | ecoinvent | calculation + market for spreading agricultural limestone |  | 1.7302e-05 |  |  | ton hydrochar | 1 |  | 1.7302e-05 |  | kg N-Eq | ton hydrochar
htc-hydrochar-land, human toxicity: carcinogenic | ecoinvent | calculation + market for spreading agricultural limestone |  | 0.00323 |  |  | ton hydrochar | 1 |  | 0.00323 |  | kg 1,4 DCB-Eq | ton hydrochar
htc-hydrochar-land, human toxicity: non -carcinogenic | ecoinvent | calculation + market for spreading agricultural limestone |  | 1.3518 |  |  | ton hydrochar | 1 |  | 1.3518 |  | kg 1,4 DCB-Eq | ton hydrochar
htc-hydrochar-land, ionising radiation | ecoinvent | calculation + market for spreading agricultural limestone |  | 0.00341 |  |  | ton hydrochar | 1 |  | 0.00341 |  | Co-60-Eq | ton hydrochar
htc-hydrochar-land, land use | ecoinvent | calculation + market for spreading agricultural limestone |  | 0.06315 |  |  | ton hydrochar | 1 |  | 0.06315 |  | m^2*a crop - Eq | ton hydrochar
htc-hydrochar-land, material resources | ecoinvent | calculation + market for spreading agricultural limestone |  | 0.00379 |  |  | ton hydrochar | 1 |  | 0.00379 |  | kg Cu-Eq | ton hydrochar
htc-hydrochar-land, ozone depletion | ecoinvent | calculation + market for spreading agricultural limestone |  | 8.2771e-06 |  |  | ton hydrochar | 1 |  | 8.2771e-06 |  | kg CFC-11-Eq | ton hydrochar
htc-hydrochar-land, particulate matter formation | ecoinvent | calculation + market for spreading agricultural limestone |  | 0.003 |  |  | ton hydrochar | 1 |  | 0.003 |  | kg PM2.5-Eq | ton hydrochar
htc-hydrochar-land, photochemical oxidant formation: human health | ecoinvent | calculation + market for spreading agricultural limestone |  | 0.00591 |  |  | ton hydrochar | 1 |  | 0.00591 |  | kg NOx-Eq | ton hydrochar
htc-hydrochar-land, photochemical oxidant formation: terrestrial ecosystems | ecoinvent | calculation + market for spreading agricultural limestone |  | 0.00608 |  |  | ton hydrochar | 1 |  | 0.00608 |  | kg NOx-Eq | ton hydrochar
htc-hydrochar-land, water use | ecoinvent | calculation + market for spreading agricultural limestone |  | 0.00102 |  |  | ton hydrochar | 1 |  | 0.00102 |  | m^3 | ton hydrochar
htc-hydrochar-chp-180, acidification | ecoinvent | electricity production, lignite ¦ electricity, high voltage ¦ Consequential, S |  | 0.00451 |  |  | kWh | 1681.9444 |  | 7.5856 |  | kg SO2-Eq | ton hydrochar
htc-hydrochar-chp-180, climate change | ecoinvent | electricity production, lignite ¦ electricity, high voltage ¦ Consequential, S |  | 1.2472 |  |  | kWh | 1681.9444 |  | 2097.7211 |  | kg CO2-Eq | ton hydrochar
htc-hydrochar-chp-180, ecotoxicity: freshwater | ecoinvent | electricity production, lignite ¦ electricity, high voltage ¦ Consequential, S |  | 0.06962 |  |  | kWh | 1681.9444 |  | 117.097 |  | kg 1,4 DCB-Eq | ton hydrochar
htc-hydrochar-chp-180, ecotoxicity: marine | ecoinvent | electricity production, lignite ¦ electricity, high voltage ¦ Consequential, S |  | 0.09578 |  |  | kWh | 1681.9444 |  | 161.0966 |  | kg 1,4 DCB-Eq | ton hydrochar
htc-hydrochar-chp-180, ecotoxicity: terrestrial | ecoinvent | electricity production, lignite ¦ electricity, high voltage ¦ Consequential, S |  | 0.51073 |  |  | kWh | 1681.9444 |  | 859.0195 |  | kg 1,4 DCB-Eq | ton hydrochar
htc-hydrochar-chp-180, energy resources | ecoinvent | electricity production, lignite ¦ electricity, high voltage ¦ Consequential, S |  | 0.27223 |  |  | kWh | 1681.9444 |  | 457.8757 |  | kg-oil-Eq | ton hydrochar
htc-hydrochar-chp-180, eutrophication: freshwater | ecoinvent | electricity production, lignite ¦ electricity, high voltage ¦ Consequential, S |  | 0.0028 |  |  | kWh | 1681.9444 |  | 4.7094 |  | kg P-Eq | ton hydrochar
htc-hydrochar-chp-180, eutrophication: marine | ecoinvent | electricity production, lignite ¦ electricity, high voltage ¦ Consequential, S |  | 0.00017 |  |  | kWh | 1681.9444 |  | 0.28593 |  | kg N-Eq | ton hydrochar
htc-hydrochar-chp-180, human toxicity: carcinogenic | ecoinvent | electricity production, lignite ¦ electricity, high voltage ¦ Consequential, S |  | 0.13378 |  |  | kWh | 1681.9444 |  | 225.0105 |  | kg 1,4 DCB-Eq | ton hydrochar
htc-hydrochar-chp-180, human toxicity: non -carcinogenic | ecoinvent | electricity production, lignite ¦ electricity, high voltage ¦ Consequential, S |  | 2.7715 |  |  | kWh | 1681.9444 |  | 4661.4922 |  | kg 1,4 DCB-Eq | ton hydrochar
htc-hydrochar-chp-180, ionising radiation | ecoinvent | electricity production, lignite ¦ electricity, high voltage ¦ Consequential, S |  | 0.00168 |  |  | kWh | 1681.9444 |  | 2.8257 |  | Co-60-Eq | ton hydrochar
htc-hydrochar-chp-180, land use | ecoinvent | electricity production, lignite ¦ electricity, high voltage ¦ Consequential, S |  | 0.00215 |  |  | kWh | 1681.9444 |  | 3.6162 |  | m^2*a crop - Eq | ton hydrochar
htc-hydrochar-chp-180, material resources | ecoinvent | electricity production, lignite ¦ electricity, high voltage ¦ Consequential, S |  | 0.00024 |  |  | kWh | 1681.9444 |  | 0.40367 |  | kg Cu-Eq | ton hydrochar
htc-hydrochar-chp-180, ozone depletion | ecoinvent | electricity production, lignite ¦ electricity, high voltage ¦ Consequential, S |  | 1.8649e-08 |  |  | kWh | 1681.9444 |  | 3.1367e-05 |  | kg CFC-11-Eq | ton hydrochar
htc-hydrochar-chp-180, particulate matter formation | ecoinvent | electricity production, lignite ¦ electricity, high voltage ¦ Consequential, S |  | 0.01015 |  |  | kWh | 1681.9444 |  | 17.0717 |  | kg PM2.5-Eq | ton hydrochar
htc-hydrochar-chp-180, photochemical oxidant formation: human health | ecoinvent | electricity production, lignite ¦ electricity, high voltage ¦ Consequential, S |  | 0.00102 |  |  | kWh | 1681.9444 |  | 1.7156 |  | kg NOx-Eq | ton hydrochar
htc-hydrochar-chp-180, photochemical oxidant formation: terrestrial ecosystems | ecoinvent | electricity production, lignite ¦ electricity, high voltage ¦ Consequential, S |  | 0.00102 |  |  | kWh | 1681.9444 |  | 1.7156 |  | kg NOx-Eq | ton hydrochar
htc-hydrochar-chp-180, water use | ecoinvent | electricity production, lignite ¦ electricity, high voltage ¦ Consequential, S |  | 0.00248 |  |  | kWh | 1681.9444 |  | 4.1712 |  | m^3 | ton hydrochar
htc-hydrochar-chp-200, acidification | ecoinvent | electricity production, lignite ¦ electricity, high voltage ¦ Consequential, S |  | 0.00451 |  |  | kWh | 1973.6111 |  | 8.901 |  | kg SO2-Eq | ton hydrochar
htc-hydrochar-chp-200, climate change | ecoinvent | electricity production, lignite ¦ electricity, high voltage ¦ Consequential, S |  | 1.2472 |  |  | kWh | 1973.6111 |  | 2461.4878 |  | kg CO2-Eq | ton hydrochar
htc-hydrochar-chp-200, ecotoxicity: freshwater | ecoinvent | electricity production, lignite ¦ electricity, high voltage ¦ Consequential, S |  | 0.06962 |  |  | kWh | 1973.6111 |  | 137.4028 |  | kg 1,4 DCB-Eq | ton hydrochar
htc-hydrochar-chp-200, ecotoxicity: marine | ecoinvent | electricity production, lignite ¦ electricity, high voltage ¦ Consequential, S |  | 0.09578 |  |  | kWh | 1973.6111 |  | 189.0325 |  | kg 1,4 DCB-Eq | ton hydrochar
htc-hydrochar-chp-200, ecotoxicity: terrestrial | ecoinvent | electricity production, lignite ¦ electricity, high voltage ¦ Consequential, S |  | 0.51073 |  |  | kWh | 1973.6111 |  | 1007.9824 |  | kg 1,4 DCB-Eq | ton hydrochar
htc-hydrochar-chp-200, energy resources | ecoinvent | electricity production, lignite ¦ electricity, high voltage ¦ Consequential, S |  | 0.27223 |  |  | kWh | 1973.6111 |  | 537.2762 |  | kg-oil-Eq | ton hydrochar
htc-hydrochar-chp-200, eutrophication: freshwater | ecoinvent | electricity production, lignite ¦ electricity, high voltage ¦ Consequential, S |  | 0.0028 |  |  | kWh | 1973.6111 |  | 5.5261 |  | kg P-Eq | ton hydrochar
htc-hydrochar-chp-200, eutrophication: marine | ecoinvent | electricity production, lignite ¦ electricity, high voltage ¦ Consequential, S |  | 0.00017 |  |  | kWh | 1973.6111 |  | 0.33551 |  | kg N-Eq | ton hydrochar
htc-hydrochar-chp-200, human toxicity: carcinogenic | ecoinvent | electricity production, lignite ¦ electricity, high voltage ¦ Consequential, S |  | 0.13378 |  |  | kWh | 1973.6111 |  | 264.0297 |  | kg 1,4 DCB-Eq | ton hydrochar
htc-hydrochar-chp-200, human toxicity: non -carcinogenic | ecoinvent | electricity production, lignite ¦ electricity, high voltage ¦ Consequential, S |  | 2.7715 |  |  | kWh | 1973.6111 |  | 5469.8435 |  | kg 1,4 DCB-Eq | ton hydrochar
htc-hydrochar-chp-200, ionising radiation | ecoinvent | electricity production, lignite ¦ electricity, high voltage ¦ Consequential, S |  | 0.00168 |  |  | kWh | 1973.6111 |  | 3.3157 |  | Co-60-Eq | ton hydrochar
htc-hydrochar-chp-200, land use | ecoinvent | electricity production, lignite ¦ electricity, high voltage ¦ Consequential, S |  | 0.00215 |  |  | kWh | 1973.6111 |  | 4.2433 |  | m^2*a crop - Eq | ton hydrochar
htc-hydrochar-chp-200, material resources | ecoinvent | electricity production, lignite ¦ electricity, high voltage ¦ Consequential, S |  | 0.00024 |  |  | kWh | 1973.6111 |  | 0.47367 |  | kg Cu-Eq | ton hydrochar
htc-hydrochar-chp-200, ozone depletion | ecoinvent | electricity production, lignite ¦ electricity, high voltage ¦ Consequential, S |  | 1.8649e-08 |  |  | kWh | 1973.6111 |  | 3.6806e-05 |  | kg CFC-11-Eq | ton hydrochar
htc-hydrochar-chp-200, particulate matter formation | ecoinvent | electricity production, lignite ¦ electricity, high voltage ¦ Consequential, S |  | 0.01015 |  |  | kWh | 1973.6111 |  | 20.0322 |  | kg PM2.5-Eq | ton hydrochar
htc-hydrochar-chp-200, photochemical oxidant formation: human health | ecoinvent | electricity production, lignite ¦ electricity, high voltage ¦ Consequential, S |  | 0.00102 |  |  | kWh | 1973.6111 |  | 2.0131 |  | kg NOx-Eq | ton hydrochar
htc-hydrochar-chp-200, photochemical oxidant formation: terrestrial ecosystems | ecoinvent | electricity production, lignite ¦ electricity, high voltage ¦ Consequential, S |  | 0.00102 |  |  | kWh | 1973.6111 |  | 2.0131 |  | kg NOx-Eq | ton hydrochar
htc-hydrochar-chp-200, water use | ecoinvent | electricity production, lignite ¦ electricity, high voltage ¦ Consequential, S |  | 0.00248 |  |  | kWh | 1973.6111 |  | 4.8946 |  | m^3 | ton hydrochar
htc-hydrochar-chp-220, acidification | ecoinvent | electricity production, lignite ¦ electricity, high voltage ¦ Consequential, S |  | 0.00451 |  |  | kWh | 1944.4444 |  | 8.7694 |  | kg SO2-Eq | ton hydrochar
htc-hydrochar-chp-220, climate change | ecoinvent | electricity production, lignite ¦ electricity, high voltage ¦ Consequential, S |  | 1.2472 |  |  | kWh | 1944.4444 |  | 2425.1111 |  | kg CO2-Eq | ton hydrochar
htc-hydrochar-chp-220, ecotoxicity: freshwater | ecoinvent | electricity production, lignite ¦ electricity, high voltage ¦ Consequential, S |  | 0.06962 |  |  | kWh | 1944.4444 |  | 135.3722 |  | kg 1,4 DCB-Eq | ton hydrochar
htc-hydrochar-chp-220, ecotoxicity: marine | ecoinvent | electricity production, lignite ¦ electricity, high voltage ¦ Consequential, S |  | 0.09578 |  |  | kWh | 1944.4444 |  | 186.2389 |  | kg 1,4 DCB-Eq | ton hydrochar
htc-hydrochar-chp-220, ecotoxicity: terrestrial | ecoinvent | electricity production, lignite ¦ electricity, high voltage ¦ Consequential, S |  | 0.51073 |  |  | kWh | 1944.4444 |  | 993.0861 |  | kg 1,4 DCB-Eq | ton hydrochar
htc-hydrochar-chp-220, energy resources | ecoinvent | electricity production, lignite ¦ electricity, high voltage ¦ Consequential, S |  | 0.27223 |  |  | kWh | 1944.4444 |  | 529.3361 |  | kg-oil-Eq | ton hydrochar
htc-hydrochar-chp-220, eutrophication: freshwater | ecoinvent | electricity production, lignite ¦ electricity, high voltage ¦ Consequential, S |  | 0.0028 |  |  | kWh | 1944.4444 |  | 5.4444 |  | kg P-Eq | ton hydrochar
htc-hydrochar-chp-220, eutrophication: marine | ecoinvent | electricity production, lignite ¦ electricity, high voltage ¦ Consequential, S |  | 0.00017 |  |  | kWh | 1944.4444 |  | 0.33056 |  | kg N-Eq | ton hydrochar
htc-hydrochar-chp-220, human toxicity: carcinogenic | ecoinvent | electricity production, lignite ¦ electricity, high voltage ¦ Consequential, S |  | 0.13378 |  |  | kWh | 1944.4444 |  | 260.1278 |  | kg 1,4 DCB-Eq | ton hydrochar
htc-hydrochar-chp-220, human toxicity: non -carcinogenic | ecoinvent | electricity production, lignite ¦ electricity, high voltage ¦ Consequential, S |  | 2.7715 |  |  | kWh | 1944.4444 |  | 5389.0083 |  | kg 1,4 DCB-Eq | ton hydrochar
htc-hydrochar-chp-220, ionising radiation | ecoinvent | electricity production, lignite ¦ electricity, high voltage ¦ Consequential, S |  | 0.00168 |  |  | kWh | 1944.4444 |  | 3.2667 |  | Co-60-Eq | ton hydrochar
htc-hydrochar-chp-220, land use | ecoinvent | electricity production, lignite ¦ electricity, high voltage ¦ Consequential, S |  | 0.00215 |  |  | kWh | 1944.4444 |  | 4.1806 |  | m^2*a crop - Eq | ton hydrochar
htc-hydrochar-chp-220, material resources | ecoinvent | electricity production, lignite ¦ electricity, high voltage ¦ Consequential, S |  | 0.00024 |  |  | kWh | 1944.4444 |  | 0.46667 |  | kg Cu-Eq | ton hydrochar
htc-hydrochar-chp-220, ozone depletion | ecoinvent | electricity production, lignite ¦ electricity, high voltage ¦ Consequential, S |  | 1.8649e-08 |  |  | kWh | 1944.4444 |  | 3.6262e-05 |  | kg CFC-11-Eq | ton hydrochar
htc-hydrochar-chp-220, particulate matter formation | ecoinvent | electricity production, lignite ¦ electricity, high voltage ¦ Consequential, S |  | 0.01015 |  |  | kWh | 1944.4444 |  | 19.7361 |  | kg PM2.5-Eq | ton hydrochar
htc-hydrochar-chp-220, photochemical oxidant formation: human health | ecoinvent | electricity production, lignite ¦ electricity, high voltage ¦ Consequential, S |  | 0.00102 |  |  | kWh | 1944.4444 |  | 1.9833 |  | kg NOx-Eq | ton hydrochar
htc-hydrochar-chp-220, photochemical oxidant formation: terrestrial ecosystems | ecoinvent | electricity production, lignite ¦ electricity, high voltage ¦ Consequential, S |  | 0.00102 |  |  | kWh | 1944.4444 |  | 1.9833 |  | kg NOx-Eq | ton hydrochar
htc-hydrochar-chp-220, water use | ecoinvent | electricity production, lignite ¦ electricity, high voltage ¦ Consequential, S |  | 0.00248 |  |  | kWh | 1944.4444 |  | 4.8222 |  | m^3 | ton hydrochar
htc-hydrochar-chp-250, acidification | ecoinvent | electricity production, lignite ¦ electricity, high voltage ¦ Consequential, S |  | 0.00451 |  |  | kWh | 1983.3333 |  | 8.9448 |  | kg SO2-Eq | ton hydrochar
htc-hydrochar-chp-250, climate change | ecoinvent | electricity production, lignite ¦ electricity, high voltage ¦ Consequential, S |  | 1.2472 |  |  | kWh | 1983.3333 |  | 2473.6133 |  | kg CO2-Eq | ton hydrochar
htc-hydrochar-chp-250, ecotoxicity: freshwater | ecoinvent | electricity production, lignite ¦ electricity, high voltage ¦ Consequential, S |  | 0.06962 |  |  | kWh | 1983.3333 |  | 138.0797 |  | kg 1,4 DCB-Eq | ton hydrochar
htc-hydrochar-chp-250, ecotoxicity: marine | ecoinvent | electricity production, lignite ¦ electricity, high voltage ¦ Consequential, S |  | 0.09578 |  |  | kWh | 1983.3333 |  | 189.9637 |  | kg 1,4 DCB-Eq | ton hydrochar
htc-hydrochar-chp-250, ecotoxicity: terrestrial | ecoinvent | electricity production, lignite ¦ electricity, high voltage ¦ Consequential, S |  | 0.51073 |  |  | kWh | 1983.3333 |  | 1012.9478 |  | kg 1,4 DCB-Eq | ton hydrochar
htc-hydrochar-chp-250, energy resources | ecoinvent | electricity production, lignite ¦ electricity, high voltage ¦ Consequential, S |  | 0.27223 |  |  | kWh | 1983.3333 |  | 539.9228 |  | kg-oil-Eq | ton hydrochar
htc-hydrochar-chp-250, eutrophication: freshwater | ecoinvent | electricity production, lignite ¦ electricity, high voltage ¦ Consequential, S |  | 0.0028 |  |  | kWh | 1983.3333 |  | 5.5533 |  | kg P-Eq | ton hydrochar
htc-hydrochar-chp-250, eutrophication: marine | ecoinvent | electricity production, lignite ¦ electricity, high voltage ¦ Consequential, S |  | 0.00017 |  |  | kWh | 1983.3333 |  | 0.33717 |  | kg N-Eq | ton hydrochar
htc-hydrochar-chp-250, human toxicity: carcinogenic | ecoinvent | electricity production, lignite ¦ electricity, high voltage ¦ Consequential, S |  | 0.13378 |  |  | kWh | 1983.3333 |  | 265.3303 |  | kg 1,4 DCB-Eq | ton hydrochar
htc-hydrochar-chp-250, human toxicity: non -carcinogenic | ecoinvent | electricity production, lignite ¦ electricity, high voltage ¦ Consequential, S |  | 2.7715 |  |  | kWh | 1983.3333 |  | 5496.7885 |  | kg 1,4 DCB-Eq | ton hydrochar
htc-hydrochar-chp-250, ionising radiation | ecoinvent | electricity production, lignite ¦ electricity, high voltage ¦ Consequential, S |  | 0.00168 |  |  | kWh | 1983.3333 |  | 3.332 |  | Co-60-Eq | ton hydrochar
htc-hydrochar-chp-250, land use | ecoinvent | electricity production, lignite ¦ electricity, high voltage ¦ Consequential, S |  | 0.00215 |  |  | kWh | 1983.3333 |  | 4.2642 |  | m^2*a crop - Eq | ton hydrochar
htc-hydrochar-chp-250, material resources | ecoinvent | electricity production, lignite ¦ electricity, high voltage ¦ Consequential, S |  | 0.00024 |  |  | kWh | 1983.3333 |  | 0.476 |  | kg Cu-Eq | ton hydrochar
htc-hydrochar-chp-250, ozone depletion | ecoinvent | electricity production, lignite ¦ electricity, high voltage ¦ Consequential, S |  | 1.8649e-08 |  |  | kWh | 1983.3333 |  | 3.6987e-05 |  | kg CFC-11-Eq | ton hydrochar
htc-hydrochar-chp-250, particulate matter formation | ecoinvent | electricity production, lignite ¦ electricity, high voltage ¦ Consequential, S |  | 0.01015 |  |  | kWh | 1983.3333 |  | 20.1308 |  | kg PM2.5-Eq | ton hydrochar
htc-hydrochar-chp-250, photochemical oxidant formation: human health | ecoinvent | electricity production, lignite ¦ electricity, high voltage ¦ Consequential, S |  | 0.00102 |  |  | kWh | 1983.3333 |  | 2.023 |  | kg NOx-Eq | ton hydrochar
htc-hydrochar-chp-250, photochemical oxidant formation: terrestrial ecosystems | ecoinvent | electricity production, lignite ¦ electricity, high voltage ¦ Consequential, S |  | 0.00102 |  |  | kWh | 1983.3333 |  | 2.023 |  | kg NOx-Eq | ton hydrochar
htc-hydrochar-chp-250, water use | ecoinvent | electricity production, lignite ¦ electricity, high voltage ¦ Consequential, S |  | 0.00248 |  |  | kWh | 1983.3333 |  | 4.9187 |  | m^3 | ton hydrochar
htc-hydrochar-disposal, acidification | Álvarez, M.L., Gascó, G., Plaza, C., Paz‐Ferreiro, J. and Méndez, A., 2017. Hydrochars from biosolids and urban wastes as substitute materials for peat. Land Degradation & Development, 28(7), pp.2268-2276. |  |  | 0 |  |  |  | 1 |  | 0 |  | kg SO2-Eq | ton hydrochar
htc-hydrochar-disposal, climate change | Álvarez, M.L., Gascó, G., Plaza, C., Paz‐Ferreiro, J. and Méndez, A., 2017. Hydrochars from biosolids and urban wastes as substitute materials for peat. Land Degradation & Development, 28(7), pp.2268-2276. |  |  | 0 |  |  |  | 1 |  | 0 |  | kg CO2-Eq | ton hydrochar
htc-hydrochar-disposal, ecotoxicity: freshwater | Álvarez, M.L., Gascó, G., Plaza, C., Paz‐Ferreiro, J. and Méndez, A., 2017. Hydrochars from biosolids and urban wastes as substitute materials for peat. Land Degradation & Development, 28(7), pp.2268-2276. |  |  | 0 |  |  |  | 1 |  | 0 |  | kg 1,4 DCB-Eq | ton hydrochar
htc-hydrochar-disposal, ecotoxicity: marine | Álvarez, M.L., Gascó, G., Plaza, C., Paz‐Ferreiro, J. and Méndez, A., 2017. Hydrochars from biosolids and urban wastes as substitute materials for peat. Land Degradation & Development, 28(7), pp.2268-2276. |  |  | 0 |  |  |  | 1 |  | 0 |  | kg 1,4 DCB-Eq | ton hydrochar
htc-hydrochar-disposal, ecotoxicity: terrestrial | Álvarez, M.L., Gascó, G., Plaza, C., Paz‐Ferreiro, J. and Méndez, A., 2017. Hydrochars from biosolids and urban wastes as substitute materials for peat. Land Degradation & Development, 28(7), pp.2268-2276. |  |  | 0 |  |  |  | 1 |  | 0 |  | kg 1,4 DCB-Eq | ton hydrochar
htc-hydrochar-disposal, energy resources | Álvarez, M.L., Gascó, G., Plaza, C., Paz‐Ferreiro, J. and Méndez, A., 2017. Hydrochars from biosolids and urban wastes as substitute materials for peat. Land Degradation & Development, 28(7), pp.2268-2276. |  |  | 0 |  |  |  | 1 |  | 0 |  | kg-oil-Eq | ton hydrochar
htc-hydrochar-disposal, eutrophication: freshwater | Álvarez, M.L., Gascó, G., Plaza, C., Paz‐Ferreiro, J. and Méndez, A., 2017. Hydrochars from biosolids and urban wastes as substitute materials for peat. Land Degradation & Development, 28(7), pp.2268-2276. |  |  | 0 |  |  |  | 1 |  | 0 |  | kg P-Eq | ton hydrochar
htc-hydrochar-disposal, eutrophication: marine | Álvarez, M.L., Gascó, G., Plaza, C., Paz‐Ferreiro, J. and Méndez, A., 2017. Hydrochars from biosolids and urban wastes as substitute materials for peat. Land Degradation & Development, 28(7), pp.2268-2276. |  |  | 0 |  |  |  | 1 |  | 0 |  | kg N-Eq | ton hydrochar
htc-hydrochar-disposal, human toxicity: carcinogenic | Álvarez, M.L., Gascó, G., Plaza, C., Paz‐Ferreiro, J. and Méndez, A., 2017. Hydrochars from biosolids and urban wastes as substitute materials for peat. Land Degradation & Development, 28(7), pp.2268-2276. |  |  | 0 |  |  |  | 1 |  | 0 |  | kg 1,4 DCB-Eq | ton hydrochar
htc-hydrochar-disposal, human toxicity: non -carcinogenic | Álvarez, M.L., Gascó, G., Plaza, C., Paz‐Ferreiro, J. and Méndez, A., 2017. Hydrochars from biosolids and urban wastes as substitute materials for peat. Land Degradation & Development, 28(7), pp.2268-2276. |  |  | 0 |  |  |  | 1 |  | 0 |  | kg 1,4 DCB-Eq | ton hydrochar
htc-hydrochar-disposal, ionising radiation | Álvarez, M.L., Gascó, G., Plaza, C., Paz‐Ferreiro, J. and Méndez, A., 2017. Hydrochars from biosolids and urban wastes as substitute materials for peat. Land Degradation & Development, 28(7), pp.2268-2276. |  |  | 0 |  |  |  | 1 |  | 0 |  | Co-60-Eq | ton hydrochar
htc-hydrochar-disposal, land use | Álvarez, M.L., Gascó, G., Plaza, C., Paz‐Ferreiro, J. and Méndez, A., 2017. Hydrochars from biosolids and urban wastes as substitute materials for peat. Land Degradation & Development, 28(7), pp.2268-2276. |  |  | 0 |  |  |  | 1 |  | 0 |  | m^2*a crop - Eq | ton hydrochar
htc-hydrochar-disposal, material resources | Álvarez, M.L., Gascó, G., Plaza, C., Paz‐Ferreiro, J. and Méndez, A., 2017. Hydrochars from biosolids and urban wastes as substitute materials for peat. Land Degradation & Development, 28(7), pp.2268-2276. |  |  | 0 |  |  |  | 1 |  | 0 |  | kg Cu-Eq | ton hydrochar
htc-hydrochar-disposal, ozone depletion | Álvarez, M.L., Gascó, G., Plaza, C., Paz‐Ferreiro, J. and Méndez, A., 2017. Hydrochars from biosolids and urban wastes as substitute materials for peat. Land Degradation & Development, 28(7), pp.2268-2276. |  |  | 0 |  |  |  | 1 |  | 0 |  | kg CFC-11-Eq | ton hydrochar
htc-hydrochar-disposal, particulate matter formation | Álvarez, M.L., Gascó, G., Plaza, C., Paz‐Ferreiro, J. and Méndez, A., 2017. Hydrochars from biosolids and urban wastes as substitute materials for peat. Land Degradation & Development, 28(7), pp.2268-2276. |  |  | 0 |  |  |  | 1 |  | 0 |  | kg PM2.5-Eq | ton hydrochar
htc-hydrochar-disposal, photochemical oxidant formation: human health | Álvarez, M.L., Gascó, G., Plaza, C., Paz‐Ferreiro, J. and Méndez, A., 2017. Hydrochars from biosolids and urban wastes as substitute materials for peat. Land Degradation & Development, 28(7), pp.2268-2276. |  |  | 0 |  |  |  | 1 |  | 0 |  | kg NOx-Eq | ton hydrochar
htc-hydrochar-disposal, photochemical oxidant formation: terrestrial ecosystems | Álvarez, M.L., Gascó, G., Plaza, C., Paz‐Ferreiro, J. and Méndez, A., 2017. Hydrochars from biosolids and urban wastes as substitute materials for peat. Land Degradation & Development, 28(7), pp.2268-2276. |  |  | 0 |  |  |  | 1 |  | 0 |  | kg NOx-Eq | ton hydrochar
htc-hydrochar-disposal, water use | Álvarez, M.L., Gascó, G., Plaza, C., Paz‐Ferreiro, J. and Méndez, A., 2017. Hydrochars from biosolids and urban wastes as substitute materials for peat. Land Degradation & Development, 28(7), pp.2268-2276. |  |  | 0 |  |  |  | 1 |  | 0 |  | m^3 | ton hydrochar
htl-bio-oil-chp, acidification | Lee, S., Tei, S. and Yoshikawa, K., 2014. Properties of chicken manure pyrolysis bio-oil blended with diesel and its combustion characteristics in RCEM, Rapid Compression and Expansion Machine. AIMS Energy, 2(3), pp.210-218. | modified diesel for 18.5 kW electricity production |  | 0.00067 |  |  | MJ | 166600 |  | 111.622 |  | kg SO2-Eq | ton bio-oil + 3 tons diesel | see: Janarthanam, H., Subbiah, G., Gnanamani, S., Rangabashiam, D., Aman, N. and Mallik, A., 2020, December. Production and experimental analysis of poultry litter biofuel in DI diesel engine. In AIP Conference Proceedings (Vol. 2311, No. 1, p. 020015). AIP Publishing LLC.
htl-bio-oil-chp, climate change | Lee, S., Tei, S. and Yoshikawa, K., 2014. Properties of chicken manure pyrolysis bio-oil blended with diesel and its combustion characteristics in RCEM, Rapid Compression and Expansion Machine. AIMS Energy, 2(3), pp.210-218. |  |  | 0.10712 |  |  | MJ | 166600 |  | 17846.192 |  | kg CO2-Eq | ton bio-oil + 3 tons diesel | bio-oil/diesel blend performed similarly to diesel
htl-bio-oil-chp, ecotoxicity: freshwater | Lee, S., Tei, S. and Yoshikawa, K., 2014. Properties of chicken manure pyrolysis bio-oil blended with diesel and its combustion characteristics in RCEM, Rapid Compression and Expansion Machine. AIMS Energy, 2(3), pp.210-218. |  |  | 0.00297 |  |  | MJ | 166600 |  | 494.802 |  | kg 1,4 DCB-Eq | ton bio-oil + 3 tons diesel | see also: Lee, S., Tei, S. and Yoshikawa, K., 2014. Properties of chicken manure pyrolysis bio-oil blended with diesel and its combustion characteristics in RCEM, Rapid Compression and Expansion Machine. AIMS Energy, 2(3), pp.210-218.
htl-bio-oil-chp, ecotoxicity: marine | Lee, S., Tei, S. and Yoshikawa, K., 2014. Properties of chicken manure pyrolysis bio-oil blended with diesel and its combustion characteristics in RCEM, Rapid Compression and Expansion Machine. AIMS Energy, 2(3), pp.210-218. |  |  | 0.00409 |  |  | MJ | 166600 |  | 681.394 |  | kg 1,4 DCB-Eq | ton bio-oil + 3 tons diesel
htl-bio-oil-chp, ecotoxicity: terrestrial | Lee, S., Tei, S. and Yoshikawa, K., 2014. Properties of chicken manure pyrolysis bio-oil blended with diesel and its combustion characteristics in RCEM, Rapid Compression and Expansion Machine. AIMS Energy, 2(3), pp.210-218. |  |  | 0.95718 |  |  | MJ | 166600 |  | 159466.188 |  | kg 1,4 DCB-Eq | ton bio-oil + 3 tons diesel
htl-bio-oil-chp, energy resources | Lee, S., Tei, S. and Yoshikawa, K., 2014. Properties of chicken manure pyrolysis bio-oil blended with diesel and its combustion characteristics in RCEM, Rapid Compression and Expansion Machine. AIMS Energy, 2(3), pp.210-218. |  |  | 0.03062 |  |  | MJ | 166600 |  | 5101.292 |  | kg-oil-Eq | ton bio-oil + 3 tons diesel
htl-bio-oil-chp, eutrophication: freshwater | Lee, S., Tei, S. and Yoshikawa, K., 2014. Properties of chicken manure pyrolysis bio-oil blended with diesel and its combustion characteristics in RCEM, Rapid Compression and Expansion Machine. AIMS Energy, 2(3), pp.210-218. |  |  | 6.829e-06 |  |  | MJ | 166600 |  | 1.1377 |  | kg P-Eq | ton bio-oil + 3 tons diesel
htl-bio-oil-chp, eutrophication: marine | Lee, S., Tei, S. and Yoshikawa, K., 2014. Properties of chicken manure pyrolysis bio-oil blended with diesel and its combustion characteristics in RCEM, Rapid Compression and Expansion Machine. AIMS Energy, 2(3), pp.210-218. |  |  | 1.4801e-06 |  |  | MJ | 166600 |  | 0.24658 |  | kg N-Eq | ton bio-oil + 3 tons diesel
htl-bio-oil-chp, human toxicity: carcinogenic | Lee, S., Tei, S. and Yoshikawa, K., 2014. Properties of chicken manure pyrolysis bio-oil blended with diesel and its combustion characteristics in RCEM, Rapid Compression and Expansion Machine. AIMS Energy, 2(3), pp.210-218. |  |  | 0.00255 |  |  | MJ | 166600 |  | 424.83 |  | kg 1,4 DCB-Eq | ton bio-oil + 3 tons diesel
htl-bio-oil-chp, human toxicity: non -carcinogenic | Lee, S., Tei, S. and Yoshikawa, K., 2014. Properties of chicken manure pyrolysis bio-oil blended with diesel and its combustion characteristics in RCEM, Rapid Compression and Expansion Machine. AIMS Energy, 2(3), pp.210-218. |  |  | 0.05939 |  |  | MJ | 166600 |  | 9894.374 |  | kg 1,4 DCB-Eq | ton bio-oil + 3 tons diesel
htl-bio-oil-chp, ionising radiation | Lee, S., Tei, S. and Yoshikawa, K., 2014. Properties of chicken manure pyrolysis bio-oil blended with diesel and its combustion characteristics in RCEM, Rapid Compression and Expansion Machine. AIMS Energy, 2(3), pp.210-218. |  |  | -0.00045 |  |  | MJ | 166600 |  | -74.97 |  | Co-60-Eq | ton bio-oil + 3 tons diesel
htl-bio-oil-chp, land use | Lee, S., Tei, S. and Yoshikawa, K., 2014. Properties of chicken manure pyrolysis bio-oil blended with diesel and its combustion characteristics in RCEM, Rapid Compression and Expansion Machine. AIMS Energy, 2(3), pp.210-218. |  |  | 0.00112 |  |  | MJ | 166600 |  | 186.592 |  | m^2*a crop - Eq | ton bio-oil + 3 tons diesel
htl-bio-oil-chp, material resources | Lee, S., Tei, S. and Yoshikawa, K., 2014. Properties of chicken manure pyrolysis bio-oil blended with diesel and its combustion characteristics in RCEM, Rapid Compression and Expansion Machine. AIMS Energy, 2(3), pp.210-218. |  |  | -0.00089 |  |  | MJ | 166600 |  | -148.274 |  | kg Cu-Eq | ton bio-oil + 3 tons diesel
htl-bio-oil-chp, ozone depletion | Lee, S., Tei, S. and Yoshikawa, K., 2014. Properties of chicken manure pyrolysis bio-oil blended with diesel and its combustion characteristics in RCEM, Rapid Compression and Expansion Machine. AIMS Energy, 2(3), pp.210-218. |  |  | 7.4556e-08 |  |  | MJ | 166600 |  | 0.012421 |  | kg CFC-11-Eq | ton bio-oil + 3 tons diesel
htl-bio-oil-chp, particulate matter formation | Lee, S., Tei, S. and Yoshikawa, K., 2014. Properties of chicken manure pyrolysis bio-oil blended with diesel and its combustion characteristics in RCEM, Rapid Compression and Expansion Machine. AIMS Energy, 2(3), pp.210-218. |  |  | 0.00025 |  |  | MJ | 166600 |  | 41.65 |  | kg PM2.5-Eq | ton bio-oil + 3 tons diesel
htl-bio-oil-chp, photochemical oxidant formation: human health | Lee, S., Tei, S. and Yoshikawa, K., 2014. Properties of chicken manure pyrolysis bio-oil blended with diesel and its combustion characteristics in RCEM, Rapid Compression and Expansion Machine. AIMS Energy, 2(3), pp.210-218. |  |  | 0.00208 |  |  | MJ | 166600 |  | 346.528 |  | kg NOx-Eq | ton bio-oil + 3 tons diesel
htl-bio-oil-chp, photochemical oxidant formation: terrestrial ecosystems | Lee, S., Tei, S. and Yoshikawa, K., 2014. Properties of chicken manure pyrolysis bio-oil blended with diesel and its combustion characteristics in RCEM, Rapid Compression and Expansion Machine. AIMS Energy, 2(3), pp.210-218. |  |  | 0.00211 |  |  | MJ | 166600 |  | 351.526 |  | kg NOx-Eq | ton bio-oil + 3 tons diesel
htl-bio-oil-chp, water use | Lee, S., Tei, S. and Yoshikawa, K., 2014. Properties of chicken manure pyrolysis bio-oil blended with diesel and its combustion characteristics in RCEM, Rapid Compression and Expansion Machine. AIMS Energy, 2(3), pp.210-218. |  |  | -0.00058 |  |  | MJ | 166600 |  | -96.628 |  | m^3 | ton bio-oil + 3 tons diesel
htl-gp-disposal, all other categories | openlca | calculation |  | 0 |  |  | ton gp | 1 |  | 0 |  | various | ton gp
htl-gp-disposal, climate change | openlca | calculation |  | 1000 |  |  | ton gp | 1 |  | 1000 |  | kg CO2-Eq | ton gp
htc-ap-disposal, acidification | ecoinvent | treatment of sewage sludge, 97% water, WWT[R], WW from anaerobic digestion of whey, landfarming ¦ sewage sludge, 97% water, WWT[R], WW from anaerobic digestion of whey ¦ Consequential, S |  | 3.6694e-05 |  |  | kg | 1000 |  | 0.036694 |  | kg SO2-Eq | ton ap
htc-ap-disposal, climate change | ecoinvent | treatment of sewage sludge, 97% water, WWT[R], WW from anaerobic digestion of whey, landfarming ¦ sewage sludge, 97% water, WWT[R], WW from anaerobic digestion of whey ¦ Consequential, S |  | -0.00613 |  |  | kg | 1000 |  | -6.13 |  | kg CO2-Eq | ton ap
htc-ap-disposal, ecotoxicity: freshwater | ecoinvent | treatment of sewage sludge, 97% water, WWT[R], WW from anaerobic digestion of whey, landfarming ¦ sewage sludge, 97% water, WWT[R], WW from anaerobic digestion of whey ¦ Consequential, S |  | -0.00038 |  |  | kg | 1000 |  | -0.38 |  | kg 1,4 DCB-Eq | ton ap
htc-ap-disposal, ecotoxicity: marine | ecoinvent | treatment of sewage sludge, 97% water, WWT[R], WW from anaerobic digestion of whey, landfarming ¦ sewage sludge, 97% water, WWT[R], WW from anaerobic digestion of whey ¦ Consequential, S |  | -0.00052 |  |  | kg | 1000 |  | -0.52 |  | kg 1,4 DCB-Eq | ton ap
htc-ap-disposal, ecotoxicity: terrestrial | ecoinvent | treatment of sewage sludge, 97% water, WWT[R], WW from anaerobic digestion of whey, landfarming ¦ sewage sludge, 97% water, WWT[R], WW from anaerobic digestion of whey ¦ Consequential, S |  | -0.07464 |  |  | kg | 1000 |  | -74.64 |  | kg 1,4 DCB-Eq | ton ap
htc-ap-disposal, energy resources | ecoinvent | treatment of sewage sludge, 97% water, WWT[R], WW from anaerobic digestion of whey, landfarming ¦ sewage sludge, 97% water, WWT[R], WW from anaerobic digestion of whey ¦ Consequential, S |  | -0.00295 |  |  | kg | 1000 |  | -2.95 |  | kg-oil-Eq | ton ap
htc-ap-disposal, eutrophication: freshwater | ecoinvent | treatment of sewage sludge, 97% water, WWT[R], WW from anaerobic digestion of whey, landfarming ¦ sewage sludge, 97% water, WWT[R], WW from anaerobic digestion of whey ¦ Consequential, S |  | 7.4902e-05 |  |  | kg | 1000 |  | 0.074902 |  | kg P-Eq | ton ap
htc-ap-disposal, eutrophication: marine | ecoinvent | treatment of sewage sludge, 97% water, WWT[R], WW from anaerobic digestion of whey, landfarming ¦ sewage sludge, 97% water, WWT[R], WW from anaerobic digestion of whey ¦ Consequential, S |  | 3.879e-05 |  |  | kg | 1000 |  | 0.03879 |  | kg N-Eq | ton ap
htc-ap-disposal, human toxicity: carcinogenic | ecoinvent | treatment of sewage sludge, 97% water, WWT[R], WW from anaerobic digestion of whey, landfarming ¦ sewage sludge, 97% water, WWT[R], WW from anaerobic digestion of whey ¦ Consequential, S |  | -0.00038 |  |  | kg | 1000 |  | -0.38 |  | kg 1,4 DCB-Eq | ton ap
htc-ap-disposal, human toxicity: non -carcinogenic | ecoinvent | treatment of sewage sludge, 97% water, WWT[R], WW from anaerobic digestion of whey, landfarming ¦ sewage sludge, 97% water, WWT[R], WW from anaerobic digestion of whey ¦ Consequential, S |  | -0.00847 |  |  | kg | 1000 |  | -8.47 |  | kg 1,4 DCB-Eq | ton ap
htc-ap-disposal, ionising radiation | ecoinvent | treatment of sewage sludge, 97% water, WWT[R], WW from anaerobic digestion of whey, landfarming ¦ sewage sludge, 97% water, WWT[R], WW from anaerobic digestion of whey ¦ Consequential, S |  | 0.00013 |  |  | kg | 1000 |  | 0.13 |  | Co-60-Eq | ton ap
htc-ap-disposal, land use | ecoinvent | treatment of sewage sludge, 97% water, WWT[R], WW from anaerobic digestion of whey, landfarming ¦ sewage sludge, 97% water, WWT[R], WW from anaerobic digestion of whey ¦ Consequential, S |  | -0.00062 |  |  | kg | 1000 |  | -0.62 |  | m^2*a crop - Eq | ton ap
htc-ap-disposal, material resources | ecoinvent | treatment of sewage sludge, 97% water, WWT[R], WW from anaerobic digestion of whey, landfarming ¦ sewage sludge, 97% water, WWT[R], WW from anaerobic digestion of whey ¦ Consequential, S |  | -0.0002 |  |  | kg | 1000 |  | -0.2 |  | kg Cu-Eq | ton ap
htc-ap-disposal, ozone depletion | ecoinvent | treatment of sewage sludge, 97% water, WWT[R], WW from anaerobic digestion of whey, landfarming ¦ sewage sludge, 97% water, WWT[R], WW from anaerobic digestion of whey ¦ Consequential, S |  | 1.0278e-07 |  |  | kg | 1000 |  | 0.00010278 |  | kg CFC-11-Eq | ton ap
htc-ap-disposal, particulate matter formation | ecoinvent | treatment of sewage sludge, 97% water, WWT[R], WW from anaerobic digestion of whey, landfarming ¦ sewage sludge, 97% water, WWT[R], WW from anaerobic digestion of whey ¦ Consequential, S |  | -5.9585e-06 |  |  | kg | 1000 |  | -0.0059585 |  | kg PM2.5-Eq | ton ap
htc-ap-disposal, photochemical oxidant formation: human health | ecoinvent | treatment of sewage sludge, 97% water, WWT[R], WW from anaerobic digestion of whey, landfarming ¦ sewage sludge, 97% water, WWT[R], WW from anaerobic digestion of whey ¦ Consequential, S |  | -9.0446e-06 |  |  | kg | 1000 |  | -0.0090446 |  | kg NOx-Eq | ton ap
htc-ap-disposal, photochemical oxidant formation: terrestrial ecosystems | ecoinvent | treatment of sewage sludge, 97% water, WWT[R], WW from anaerobic digestion of whey, landfarming ¦ sewage sludge, 97% water, WWT[R], WW from anaerobic digestion of whey ¦ Consequential, S |  | -1.0117e-05 |  |  | kg | 1000 |  | -0.010117 |  | kg NOx-Eq | ton ap
htc-ap-disposal, water use | ecoinvent | treatment of sewage sludge, 97% water, WWT[R], WW from anaerobic digestion of whey, landfarming ¦ sewage sludge, 97% water, WWT[R], WW from anaerobic digestion of whey ¦ Consequential, S |  | 0.00014 |  |  | kg | 1000 |  | 0.14 |  | m^3 | ton ap
htl-hydrochar-land, acidification | ecoinvent | calculation + market for spreading agricultural limestone |  | 0.00284 |  |  | ton hydrochar | 1 |  | 0.00284 |  | kg SO2-Eq | ton hydrochar
htl-hydrochar-land, climate change | ecoinvent | calculation + market for spreading agricultural limestone |  | 19.1679 |  |  | ton hydrochar | 1 |  | 19.1679 |  | kg CO2-Eq | ton hydrochar
htl-hydrochar-land, ecotoxicity: freshwater | ecoinvent | calculation + market for spreading agricultural limestone |  | 0.02067 |  |  | ton hydrochar | 1 |  | 0.02067 |  | kg 1,4 DCB-Eq | ton hydrochar
htl-hydrochar-land, ecotoxicity: marine | ecoinvent | calculation + market for spreading agricultural limestone |  | 0.02742 |  |  | ton hydrochar | 1 |  | 0.02742 |  | kg 1,4 DCB-Eq | ton hydrochar
htl-hydrochar-land, ecotoxicity: terrestrial | ecoinvent | calculation + market for spreading agricultural limestone |  | 3.3108 |  |  | ton hydrochar | 1 |  | 3.3108 |  | kg 1,4 DCB-Eq | ton hydrochar
htl-hydrochar-land, energy resources | ecoinvent | calculation + market for spreading agricultural limestone |  | 0.19113 |  |  | ton hydrochar | 1 |  | 0.19113 |  | kg-oil-Eq | ton hydrochar
htl-hydrochar-land, eutrophication: freshwater | ecoinvent | calculation + market for spreading agricultural limestone |  | 8.3268e-05 |  |  | ton hydrochar | 1 |  | 8.3268e-05 |  | kg P-Eq | ton hydrochar
htl-hydrochar-land, eutrophication: marine | ecoinvent | calculation + market for spreading agricultural limestone |  | 1.7302e-05 |  |  | ton hydrochar | 1 |  | 1.7302e-05 |  | kg N-Eq | ton hydrochar
htl-hydrochar-land, human toxicity: carcinogenic | ecoinvent | calculation + market for spreading agricultural limestone |  | 0.00323 |  |  | ton hydrochar | 1 |  | 0.00323 |  | kg 1,4 DCB-Eq | ton hydrochar
htl-hydrochar-land, human toxicity: non -carcinogenic | ecoinvent | calculation + market for spreading agricultural limestone |  | 1.3518 |  |  | ton hydrochar | 1 |  | 1.3518 |  | kg 1,4 DCB-Eq | ton hydrochar
htl-hydrochar-land, ionising radiation | ecoinvent | calculation + market for spreading agricultural limestone |  | 0.00341 |  |  | ton hydrochar | 1 |  | 0.00341 |  | Co-60-Eq | ton hydrochar
htl-hydrochar-land, land use | ecoinvent | calculation + market for spreading agricultural limestone |  | 0.06315 |  |  | ton hydrochar | 1 |  | 0.06315 |  | m^2*a crop - Eq | ton hydrochar
htl-hydrochar-land, material resources | ecoinvent | calculation + market for spreading agricultural limestone |  | 0.00379 |  |  | ton hydrochar | 1 |  | 0.00379 |  | kg Cu-Eq | ton hydrochar
htl-hydrochar-land, ozone depletion | ecoinvent | calculation + market for spreading agricultural limestone |  | 8.2771e-06 |  |  | ton hydrochar | 1 |  | 8.2771e-06 |  | kg CFC-11-Eq | ton hydrochar
htl-hydrochar-land, particulate matter formation | ecoinvent | calculation + market for spreading agricultural limestone |  | 0.003 |  |  | ton hydrochar | 1 |  | 0.003 |  | kg PM2.5-Eq | ton hydrochar
htl-hydrochar-land, photochemical oxidant formation: human health | ecoinvent | calculation + market for spreading agricultural limestone |  | 0.00591 |  |  | ton hydrochar | 1 |  | 0.00591 |  | kg NOx-Eq | ton hydrochar
htl-hydrochar-land, photochemical oxidant formation: terrestrial ecosystems | ecoinvent | calculation + market for spreading agricultural limestone |  | 0.00608 |  |  | ton hydrochar | 1 |  | 0.00608 |  | kg NOx-Eq | ton hydrochar
htl-hydrochar-land, water use | ecoinvent | calculation + market for spreading agricultural limestone |  | 0.00102 |  |  | ton hydrochar | 1 |  | 0.00102 |  | m^3 | ton hydrochar
htl-hydrochar-chp, acidification | ecoinvent | electricity production, lignite ¦ electricity, high voltage ¦ Consequential, S |  | 0.00451 |  |  | kWh | 2469.4444 |  | 11.1372 |  | kg SO2-Eq | ton hydrochar
htl-hydrochar-chp, climate change | ecoinvent | electricity production, lignite ¦ electricity, high voltage ¦ Consequential, S |  | 1.2472 |  |  | kWh | 2469.4444 |  | 3079.8911 |  | kg CO2-Eq | ton hydrochar
htl-hydrochar-chp, ecotoxicity: freshwater | ecoinvent | electricity production, lignite ¦ electricity, high voltage ¦ Consequential, S |  | 0.06962 |  |  | kWh | 2469.4444 |  | 171.9227 |  | kg 1,4 DCB-Eq | ton hydrochar
htl-hydrochar-chp, ecotoxicity: marine | ecoinvent | electricity production, lignite ¦ electricity, high voltage ¦ Consequential, S |  | 0.09578 |  |  | kWh | 2469.4444 |  | 236.5234 |  | kg 1,4 DCB-Eq | ton hydrochar
htl-hydrochar-chp, ecotoxicity: terrestrial | ecoinvent | electricity production, lignite ¦ electricity, high voltage ¦ Consequential, S |  | 0.51073 |  |  | kWh | 2469.4444 |  | 1261.2194 |  | kg 1,4 DCB-Eq | ton hydrochar
htl-hydrochar-chp, energy resources | ecoinvent | electricity production, lignite ¦ electricity, high voltage ¦ Consequential, S |  | 0.27223 |  |  | kWh | 2469.4444 |  | 672.2569 |  | kg-oil-Eq | ton hydrochar
htl-hydrochar-chp, eutrophication: freshwater | ecoinvent | electricity production, lignite ¦ electricity, high voltage ¦ Consequential, S |  | 0.0028 |  |  | kWh | 2469.4444 |  | 6.9144 |  | kg P-Eq | ton hydrochar
htl-hydrochar-chp, eutrophication: marine | ecoinvent | electricity production, lignite ¦ electricity, high voltage ¦ Consequential, S |  | 0.00017 |  |  | kWh | 2469.4444 |  | 0.41981 |  | kg N-Eq | ton hydrochar
htl-hydrochar-chp, human toxicity: carcinogenic | ecoinvent | electricity production, lignite ¦ electricity, high voltage ¦ Consequential, S |  | 0.13378 |  |  | kWh | 2469.4444 |  | 330.3623 |  | kg 1,4 DCB-Eq | ton hydrochar
htl-hydrochar-chp, human toxicity: non -carcinogenic | ecoinvent | electricity production, lignite ¦ electricity, high voltage ¦ Consequential, S |  | 2.7715 |  |  | kWh | 2469.4444 |  | 6844.0406 |  | kg 1,4 DCB-Eq | ton hydrochar
htl-hydrochar-chp, ionising radiation | ecoinvent | electricity production, lignite ¦ electricity, high voltage ¦ Consequential, S |  | 0.00168 |  |  | kWh | 2469.4444 |  | 4.1487 |  | Co-60-Eq | ton hydrochar
htl-hydrochar-chp, land use | ecoinvent | electricity production, lignite ¦ electricity, high voltage ¦ Consequential, S |  | 0.00215 |  |  | kWh | 2469.4444 |  | 5.3093 |  | m^2*a crop - Eq | ton hydrochar
htl-hydrochar-chp, material resources | ecoinvent | electricity production, lignite ¦ electricity, high voltage ¦ Consequential, S |  | 0.00024 |  |  | kWh | 2469.4444 |  | 0.59267 |  | kg Cu-Eq | ton hydrochar
htl-hydrochar-chp, ozone depletion | ecoinvent | electricity production, lignite ¦ electricity, high voltage ¦ Consequential, S |  | 1.8649e-08 |  |  | kWh | 2469.4444 |  | 4.6053e-05 |  | kg CFC-11-Eq | ton hydrochar
htl-hydrochar-chp, particulate matter formation | ecoinvent | electricity production, lignite ¦ electricity, high voltage ¦ Consequential, S |  | 0.01015 |  |  | kWh | 2469.4444 |  | 25.0649 |  | kg PM2.5-Eq | ton hydrochar
htl-hydrochar-chp, photochemical oxidant formation: human health | ecoinvent | electricity production, lignite ¦ electricity, high voltage ¦ Consequential, S |  | 0.00102 |  |  | kWh | 2469.4444 |  | 2.5188 |  | kg NOx-Eq | ton hydrochar
htl-hydrochar-chp, photochemical oxidant formation: terrestrial ecosystems | ecoinvent | electricity production, lignite ¦ electricity, high voltage ¦ Consequential, S |  | 0.00102 |  |  | kWh | 2469.4444 |  | 2.5188 |  | kg NOx-Eq | ton hydrochar
htl-hydrochar-chp, water use | ecoinvent | electricity production, lignite ¦ electricity, high voltage ¦ Consequential, S |  | 0.00248 |  |  | kWh | 2469.4444 |  | 6.1242 |  | m^3 | ton hydrochar
htl-hydrochar-disposal, acidification | Álvarez, M.L., Gascó, G., Plaza, C., Paz‐Ferreiro, J. and Méndez, A., 2017. Hydrochars from biosolids and urban wastes as substitute materials for peat. Land Degradation & Development, 28(7), pp.2268-2276. |  |  | 0 |  |  |  | 1 |  | 0 |  | kg SO2-Eq | ton hydrochar
htl-hydrochar-disposal, climate change | Álvarez, M.L., Gascó, G., Plaza, C., Paz‐Ferreiro, J. and Méndez, A., 2017. Hydrochars from biosolids and urban wastes as substitute materials for peat. Land Degradation & Development, 28(7), pp.2268-2276. |  |  | 0 |  |  |  | 1 |  | 0 |  | kg CO2-Eq | ton hydrochar
htl-hydrochar-disposal, ecotoxicity: freshwater | Álvarez, M.L., Gascó, G., Plaza, C., Paz‐Ferreiro, J. and Méndez, A., 2017. Hydrochars from biosolids and urban wastes as substitute materials for peat. Land Degradation & Development, 28(7), pp.2268-2276. |  |  | 0 |  |  |  | 1 |  | 0 |  | kg 1,4 DCB-Eq | ton hydrochar
htl-hydrochar-disposal, ecotoxicity: marine | Álvarez, M.L., Gascó, G., Plaza, C., Paz‐Ferreiro, J. and Méndez, A., 2017. Hydrochars from biosolids and urban wastes as substitute materials for peat. Land Degradation & Development, 28(7), pp.2268-2276. |  |  | 0 |  |  |  | 1 |  | 0 |  | kg 1,4 DCB-Eq | ton hydrochar
htl-hydrochar-disposal, ecotoxicity: terrestrial | Álvarez, M.L., Gascó, G., Plaza, C., Paz‐Ferreiro, J. and Méndez, A., 2017. Hydrochars from biosolids and urban wastes as substitute materials for peat. Land Degradation & Development, 28(7), pp.2268-2276. |  |  | 0 |  |  |  | 1 |  | 0 |  | kg 1,4 DCB-Eq | ton hydrochar
htl-hydrochar-disposal, energy resources | Álvarez, M.L., Gascó, G., Plaza, C., Paz‐Ferreiro, J. and Méndez, A., 2017. Hydrochars from biosolids and urban wastes as substitute materials for peat. Land Degradation & Development, 28(7), pp.2268-2276. |  |  | 0 |  |  |  | 1 |  | 0 |  | kg-oil-Eq | ton hydrochar
htl-hydrochar-disposal, eutrophication: freshwater | Álvarez, M.L., Gascó, G., Plaza, C., Paz‐Ferreiro, J. and Méndez, A., 2017. Hydrochars from biosolids and urban wastes as substitute materials for peat. Land Degradation & Development, 28(7), pp.2268-2276. |  |  | 0 |  |  |  | 1 |  | 0 |  | kg P-Eq | ton hydrochar
htl-hydrochar-disposal, eutrophication: marine | Álvarez, M.L., Gascó, G., Plaza, C., Paz‐Ferreiro, J. and Méndez, A., 2017. Hydrochars from biosolids and urban wastes as substitute materials for peat. Land Degradation & Development, 28(7), pp.2268-2276. |  |  | 0 |  |  |  | 1 |  | 0 |  | kg N-Eq | ton hydrochar
htl-hydrochar-disposal, human toxicity: carcinogenic | Álvarez, M.L., Gascó, G., Plaza, C., Paz‐Ferreiro, J. and Méndez, A., 2017. Hydrochars from biosolids and urban wastes as substitute materials for peat. Land Degradation & Development, 28(7), pp.2268-2276. |  |  | 0 |  |  |  | 1 |  | 0 |  | kg 1,4 DCB-Eq | ton hydrochar
htl-hydrochar-disposal, human toxicity: non -carcinogenic | Álvarez, M.L., Gascó, G., Plaza, C., Paz‐Ferreiro, J. and Méndez, A., 2017. Hydrochars from biosolids and urban wastes as substitute materials for peat. Land Degradation & Development, 28(7), pp.2268-2276. |  |  | 0 |  |  |  | 1 |  | 0 |  | kg 1,4 DCB-Eq | ton hydrochar
htl-hydrochar-disposal, ionising radiation | Álvarez, M.L., Gascó, G., Plaza, C., Paz‐Ferreiro, J. and Méndez, A., 2017. Hydrochars from biosolids and urban wastes as substitute materials for peat. Land Degradation & Development, 28(7), pp.2268-2276. |  |  | 0 |  |  |  | 1 |  | 0 |  | Co-60-Eq | ton hydrochar
htl-hydrochar-disposal, land use | Álvarez, M.L., Gascó, G., Plaza, C., Paz‐Ferreiro, J. and Méndez, A., 2017. Hydrochars from biosolids and urban wastes as substitute materials for peat. Land Degradation & Development, 28(7), pp.2268-2276. |  |  | 0 |  |  |  | 1 |  | 0 |  | m^2*a crop - Eq | ton hydrochar
htl-hydrochar-disposal, material resources | Álvarez, M.L., Gascó, G., Plaza, C., Paz‐Ferreiro, J. and Méndez, A., 2017. Hydrochars from biosolids and urban wastes as substitute materials for peat. Land Degradation & Development, 28(7), pp.2268-2276. |  |  | 0 |  |  |  | 1 |  | 0 |  | kg Cu-Eq | ton hydrochar
htl-hydrochar-disposal, ozone depletion | Álvarez, M.L., Gascó, G., Plaza, C., Paz‐Ferreiro, J. and Méndez, A., 2017. Hydrochars from biosolids and urban wastes as substitute materials for peat. Land Degradation & Development, 28(7), pp.2268-2276. |  |  | 0 |  |  |  | 1 |  | 0 |  | kg CFC-11-Eq | ton hydrochar
htl-hydrochar-disposal, particulate matter formation | Álvarez, M.L., Gascó, G., Plaza, C., Paz‐Ferreiro, J. and Méndez, A., 2017. Hydrochars from biosolids and urban wastes as substitute materials for peat. Land Degradation & Development, 28(7), pp.2268-2276. |  |  | 0 |  |  |  | 1 |  | 0 |  | kg PM2.5-Eq | ton hydrochar
htl-hydrochar-disposal, photochemical oxidant formation: human health | Álvarez, M.L., Gascó, G., Plaza, C., Paz‐Ferreiro, J. and Méndez, A., 2017. Hydrochars from biosolids and urban wastes as substitute materials for peat. Land Degradation & Development, 28(7), pp.2268-2276. |  |  | 0 |  |  |  | 1 |  | 0 |  | kg NOx-Eq | ton hydrochar
htl-hydrochar-disposal, photochemical oxidant formation: terrestrial ecosystems | Álvarez, M.L., Gascó, G., Plaza, C., Paz‐Ferreiro, J. and Méndez, A., 2017. Hydrochars from biosolids and urban wastes as substitute materials for peat. Land Degradation & Development, 28(7), pp.2268-2276. |  |  | 0 |  |  |  | 1 |  | 0 |  | kg NOx-Eq | ton hydrochar
htl-hydrochar-disposal, water use | Álvarez, M.L., Gascó, G., Plaza, C., Paz‐Ferreiro, J. and Méndez, A., 2017. Hydrochars from biosolids and urban wastes as substitute materials for peat. Land Degradation & Development, 28(7), pp.2268-2276. |  |  | 0 |  |  |  | 1 |  | 0 |  | m^3 | ton hydrochar
htc-gp-disposal, all other categories | openlca | calculation |  | 0 |  |  | ton gp | 1 |  | 0 |  | kg SO2-Eq | ton gp
htc-gp-disposal - 180, climate change | openlca | calculation |  | 1026 |  |  | ton gp | 1 |  | 1026 |  | kg CO2-Eq | ton gp
htc-gp-disposal - 200, climate change | openlca | calculation |  | 948.6 |  |  | ton gp | 1 |  | 948.6 |  | kg CO2-Eq | ton gp
htc-gp-disposal - 220, climate change | openlca | calculation |  | 963.2 |  |  | ton gp | 1 |  | 963.2 |  | kg CO2-Eq | ton gp
htc-gp-disposal - 250, climate change | openlca | calculation |  | 913.2 |  |  | ton gp | 1 |  | 913.2 |  | kg CO2-Eq | ton gp
htl-ap-disposal, acidification | ecoinvent | treatment of sewage sludge, 97% water, WWT[R], WW from anaerobic digestion of whey, landfarming ¦ sewage sludge, 97% water, WWT[R], WW from anaerobic digestion of whey ¦ Consequential, S |  | 3.6694e-05 |  |  | kg | 1000 |  | 0.036694 |  | kg SO2-Eq | ton ap
htl-ap-disposal, climate change | ecoinvent | treatment of sewage sludge, 97% water, WWT[R], WW from anaerobic digestion of whey, landfarming ¦ sewage sludge, 97% water, WWT[R], WW from anaerobic digestion of whey ¦ Consequential, S |  | -0.00613 |  |  | kg | 1000 |  | -6.13 |  | kg CO2-Eq | ton ap
htl-ap-disposal, ecotoxicity: freshwater | ecoinvent | treatment of sewage sludge, 97% water, WWT[R], WW from anaerobic digestion of whey, landfarming ¦ sewage sludge, 97% water, WWT[R], WW from anaerobic digestion of whey ¦ Consequential, S |  | -0.00038 |  |  | kg | 1000 |  | -0.38 |  | kg 1,4 DCB-Eq | ton ap
htl-ap-disposal, ecotoxicity: marine | ecoinvent | treatment of sewage sludge, 97% water, WWT[R], WW from anaerobic digestion of whey, landfarming ¦ sewage sludge, 97% water, WWT[R], WW from anaerobic digestion of whey ¦ Consequential, S |  | -0.00052 |  |  | kg | 1000 |  | -0.52 |  | kg 1,4 DCB-Eq | ton ap
htl-ap-disposal, ecotoxicity: terrestrial | ecoinvent | treatment of sewage sludge, 97% water, WWT[R], WW from anaerobic digestion of whey, landfarming ¦ sewage sludge, 97% water, WWT[R], WW from anaerobic digestion of whey ¦ Consequential, S |  | -0.07464 |  |  | kg | 1000 |  | -74.64 |  | kg 1,4 DCB-Eq | ton ap
htl-ap-disposal, energy resources | ecoinvent | treatment of sewage sludge, 97% water, WWT[R], WW from anaerobic digestion of whey, landfarming ¦ sewage sludge, 97% water, WWT[R], WW from anaerobic digestion of whey ¦ Consequential, S |  | -0.00295 |  |  | kg | 1000 |  | -2.95 |  | kg-oil-Eq | ton ap
htl-ap-disposal, eutrophication: freshwater | ecoinvent | treatment of sewage sludge, 97% water, WWT[R], WW from anaerobic digestion of whey, landfarming ¦ sewage sludge, 97% water, WWT[R], WW from anaerobic digestion of whey ¦ Consequential, S |  | 7.4902e-05 |  |  | kg | 1000 |  | 0.074902 |  | kg P-Eq | ton ap
htl-ap-disposal, eutrophication: marine | ecoinvent | treatment of sewage sludge, 97% water, WWT[R], WW from anaerobic digestion of whey, landfarming ¦ sewage sludge, 97% water, WWT[R], WW from anaerobic digestion of whey ¦ Consequential, S |  | 3.879e-05 |  |  | kg | 1000 |  | 0.03879 |  | kg N-Eq | ton ap
htl-ap-disposal, human toxicity: carcinogenic | ecoinvent | treatment of sewage sludge, 97% water, WWT[R], WW from anaerobic digestion of whey, landfarming ¦ sewage sludge, 97% water, WWT[R], WW from anaerobic digestion of whey ¦ Consequential, S |  | -0.00038 |  |  | kg | 1000 |  | -0.38 |  | kg 1,4 DCB-Eq | ton ap
htl-ap-disposal, human toxicity: non -carcinogenic | ecoinvent | treatment of sewage sludge, 97% water, WWT[R], WW from anaerobic digestion of whey, landfarming ¦ sewage sludge, 97% water, WWT[R], WW from anaerobic digestion of whey ¦ Consequential, S |  | -0.00847 |  |  | kg | 1000 |  | -8.47 |  | kg 1,4 DCB-Eq | ton ap
htl-ap-disposal, ionising radiation | ecoinvent | treatment of sewage sludge, 97% water, WWT[R], WW from anaerobic digestion of whey, landfarming ¦ sewage sludge, 97% water, WWT[R], WW from anaerobic digestion of whey ¦ Consequential, S |  | 0.00013 |  |  | kg | 1000 |  | 0.13 |  | Co-60-Eq | ton ap
htl-ap-disposal, land use | ecoinvent | treatment of sewage sludge, 97% water, WWT[R], WW from anaerobic digestion of whey, landfarming ¦ sewage sludge, 97% water, WWT[R], WW from anaerobic digestion of whey ¦ Consequential, S |  | -0.00062 |  |  | kg | 1000 |  | -0.62 |  | m^2*a crop - Eq | ton ap
htl-ap-disposal, material resources | ecoinvent | treatment of sewage sludge, 97% water, WWT[R], WW from anaerobic digestion of whey, landfarming ¦ sewage sludge, 97% water, WWT[R], WW from anaerobic digestion of whey ¦ Consequential, S |  | -0.0002 |  |  | kg | 1000 |  | -0.2 |  | kg Cu-Eq | ton ap
htl-ap-disposal, ozone depletion | ecoinvent | treatment of sewage sludge, 97% water, WWT[R], WW from anaerobic digestion of whey, landfarming ¦ sewage sludge, 97% water, WWT[R], WW from anaerobic digestion of whey ¦ Consequential, S |  | 1.0278e-07 |  |  | kg | 1000 |  | 0.00010278 |  | kg CFC-11-Eq | ton ap
htl-ap-disposal, particulate matter formation | ecoinvent | treatment of sewage sludge, 97% water, WWT[R], WW from anaerobic digestion of whey, landfarming ¦ sewage sludge, 97% water, WWT[R], WW from anaerobic digestion of whey ¦ Consequential, S |  | -5.9585e-06 |  |  | kg | 1000 |  | -0.0059585 |  | kg PM2.5-Eq | ton ap
htl-ap-disposal, photochemical oxidant formation: human health | ecoinvent | treatment of sewage sludge, 97% water, WWT[R], WW from anaerobic digestion of whey, landfarming ¦ sewage sludge, 97% water, WWT[R], WW from anaerobic digestion of whey ¦ Consequential, S |  | -9.0446e-06 |  |  | kg | 1000 |  | -0.0090446 |  | kg NOx-Eq | ton ap
htl-ap-disposal, photochemical oxidant formation: terrestrial ecosystems | ecoinvent | treatment of sewage sludge, 97% water, WWT[R], WW from anaerobic digestion of whey, landfarming ¦ sewage sludge, 97% water, WWT[R], WW from anaerobic digestion of whey ¦ Consequential, S |  | -1.0117e-05 |  |  | kg | 1000 |  | -0.010117 |  | kg NOx-Eq | ton ap
htl-ap-disposal, water use | ecoinvent | treatment of sewage sludge, 97% water, WWT[R], WW from anaerobic digestion of whey, landfarming ¦ sewage sludge, 97% water, WWT[R], WW from anaerobic digestion of whey ¦ Consequential, S |  | 0.00014 |  |  | kg | 1000 |  | 0.14 |  | m^3 | ton ap
digestate-land, acidification | ecoinvent | modification of manure loading and spreading |  | 0.01516 |  |  | ton digestate | 1 |  | 0.01516 |  | kg SO2-Eq | ton digestate
digestate-land, climate change | ecoinvent | modification of manure loading and spreading |  | 29.2541 |  |  | ton digestate | 1 |  | 29.2541 |  | kg CO2-Eq | ton digestate
digestate-land, ecotoxicity: freshwater | ecoinvent | modification of manure loading and spreading |  | 0.17999 |  |  | ton digestate | 1 |  | 0.17999 |  | kg 1,4 DCB-Eq | ton digestate
digestate-land, ecotoxicity: marine | ecoinvent | modification of manure loading and spreading |  | 0.23764 |  |  | ton digestate | 1 |  | 0.23764 |  | kg 1,4 DCB-Eq | ton digestate
digestate-land, ecotoxicity: terrestrial | ecoinvent | modification of manure loading and spreading |  | 20.2595 |  |  | ton digestate | 1 |  | 20.2595 |  | kg 1,4 DCB-Eq | ton digestate
digestate-land, energy resources | ecoinvent | modification of manure loading and spreading |  | 1.079 |  |  | ton digestate | 1 |  | 1.079 |  | kg-oil-Eq | ton digestate
digestate-land, eutrophication: freshwater | ecoinvent | modification of manure loading and spreading |  | 0.00081 |  |  | ton digestate | 1 |  | 0.00081 |  | kg P-Eq | ton digestate
digestate-land, eutrophication: marine | ecoinvent | modification of manure loading and spreading |  | 8.434e-05 |  |  | ton digestate | 1 |  | 8.434e-05 |  | kg N-Eq | ton digestate
digestate-land, human toxicity: carcinogenic | ecoinvent | modification of manure loading and spreading |  | -0.03838 |  |  | ton digestate | 1 |  | -0.03838 |  | kg 1,4 DCB-Eq | ton digestate
digestate-land, human toxicity: non -carcinogenic | ecoinvent | modification of manure loading and spreading |  | 6.8291 |  |  | ton digestate | 1 |  | 6.8291 |  | kg 1,4 DCB-Eq | ton digestate
digestate-land, ionising radiation | ecoinvent | modification of manure loading and spreading |  | 0.02265 |  |  | ton digestate | 1 |  | 0.02265 |  | Co-60-Eq | ton digestate
digestate-land, land use | ecoinvent | modification of manure loading and spreading |  | 0.21481 |  |  | ton digestate | 1 |  | 0.21481 |  | m^2*a crop - Eq | ton digestate
digestate-land, material resources | ecoinvent | modification of manure loading and spreading |  | 0.04321 |  |  | ton digestate | 1 |  | 0.04321 |  | kg Cu-Eq | ton digestate
digestate-land, ozone depletion | ecoinvent | modification of manure loading and spreading |  | 1.2782e-06 |  |  | ton digestate | 1 |  | 1.2782e-06 |  | kg CFC-11-Eq | ton digestate
digestate-land, particulate matter formation | ecoinvent | modification of manure loading and spreading |  | 0.00875 |  |  | ton digestate | 1 |  | 0.00875 |  | kg PM2.5-Eq | ton digestate
digestate-land, photochemical oxidant formation: human health | ecoinvent | modification of manure loading and spreading |  | 0.03062 |  |  | ton digestate | 1 |  | 0.03062 |  | kg NOx-Eq | ton digestate
digestate-land, photochemical oxidant formation: terrestrial ecosystems | ecoinvent | modification of manure loading and spreading |  | 0.03197 |  |  | ton digestate | 1 |  | 0.03197 |  | kg NOx-Eq | ton digestate
digestate-land, water use | ecoinvent | modification of manure loading and spreading |  | 0.00837 |  |  | ton digestate | 1 |  | 0.00837 |  | m^3 | ton digestate
digestate-disposal, acidification | openlca | calculation |  | 0 |  |  | ton digestate | 1 |  | 0 |  | kg SO2-Eq | ton digestate
digestate-disposal, climate change | openlca | calculation |  | 190 |  |  | ton digestate | 1 |  | 190 |  | kg CO2-Eq | ton digestate
digestate-disposal, ecotoxicity: freshwater | openlca | calculation |  | 0 |  |  | ton digestate | 1 |  | 0 |  | kg 1,4 DCB-Eq | ton digestate
digestate-disposal, ecotoxicity: marine | openlca | calculation |  | 0 |  |  | ton digestate | 1 |  | 0 |  | kg 1,4 DCB-Eq | ton digestate
digestate-disposal, ecotoxicity: terrestrial | openlca | calculation |  | 0 |  |  | ton digestate | 1 |  | 0 |  | kg 1,4 DCB-Eq | ton digestate
digestate-disposal, energy resources | openlca | calculation |  | 0 |  |  | ton digestate | 1 |  | 0 |  | kg-oil-Eq | ton digestate
digestate-disposal, eutrophication: freshwater | openlca | calculation |  | 0 |  |  | ton digestate | 1 |  | 0 |  | kg P-Eq | ton digestate
digestate-disposal, eutrophication: marine | openlca | calculation |  | 0 |  |  | ton digestate | 1 |  | 0 |  | kg N-Eq | ton digestate
digestate-disposal, human toxicity: carcinogenic | openlca | calculation |  | 0 |  |  | ton digestate | 1 |  | 0 |  | kg 1,4 DCB-Eq | ton digestate
digestate-disposal, human toxicity: non -carcinogenic | openlca | calculation |  | 0 |  |  | ton digestate | 1 |  | 0 |  | kg 1,4 DCB-Eq | ton digestate
digestate-disposal, ionising radiation | openlca | calculation |  | 0 |  |  | ton digestate | 1 |  | 0 |  | Co-60-Eq | ton digestate
digestate-disposal, land use | openlca | calculation |  | 0 |  |  | ton digestate | 1 |  | 0 |  | m^2*a crop - Eq | ton digestate
digestate-disposal, material resources | openlca | calculation |  | 0 |  |  | ton digestate | 1 |  | 0 |  | kg Cu-Eq | ton digestate
digestate-disposal, ozone depletion | openlca | calculation |  | 0 |  |  | ton digestate | 1 |  | 0 |  | kg CFC-11-Eq | ton digestate
digestate-disposal, particulate matter formation | openlca | calculation |  | 0 |  |  | ton digestate | 1 |  | 0 |  | kg PM2.5-Eq | ton digestate
digestate-disposal, photochemical oxidant formation: human health | openlca | calculation |  | 0 |  |  | ton digestate | 1 |  | 0 |  | kg NOx-Eq | ton digestate
digestate-disposal, photochemical oxidant formation: terrestrial ecosystems | openlca | calculation |  | 0 |  |  | ton digestate | 1 |  | 0 |  | kg NOx-Eq | ton digestate
digestate-disposal, water use | openlca | calculation |  | 0 |  |  | ton digestate | 1 |  | 0 |  | m^3 | ton digestate
biogas-disposal, all other categories | openlca | calculation |  | 0 |  |  | Nm^3 methane | 1 |  | 0 |  | kg SO2-Eq | Nm^3 methane
biogas-disposal, climate change | openlca | calculation |  | 42.44 |  |  | Nm^3 methane | 1 |  | 42.44 |  | kg CO2-Eq | Nm^3 methane
biogas-chp, acidification | ecoinvent | heat and power co-generation, biogas, gas engine ¦ electricity, high voltage ¦ Consequential, S - US NPCC |  | -0.00105 |  |  | Nm^3 biogas | 1.6667 |  | -0.00175 |  | kg SO2-Eq | Nm^3 methane
biogas-chp, climate change | ecoinvent | heat and power co-generation, biogas, gas engine ¦ electricity, high voltage ¦ Consequential, S - US NPCC |  | 0.54937 |  |  | Nm^3 biogas | 1.6667 |  | 0.91562 |  | kg CO2-Eq | Nm^3 methane
biogas-chp, ecotoxicity: freshwater | ecoinvent | heat and power co-generation, biogas, gas engine ¦ electricity, high voltage ¦ Consequential, S - US NPCC |  | 0.54497 |  |  | Nm^3 biogas | 1.6667 |  | 0.90828 |  | kg 1,4 DCB-Eq | Nm^3 methane
biogas-chp, ecotoxicity: marine | ecoinvent | heat and power co-generation, biogas, gas engine ¦ electricity, high voltage ¦ Consequential, S - US NPCC |  | 0.71395 |  |  | Nm^3 biogas | 1.6667 |  | 1.1899 |  | kg 1,4 DCB-Eq | Nm^3 methane
biogas-chp, ecotoxicity: terrestrial | ecoinvent | heat and power co-generation, biogas, gas engine ¦ electricity, high voltage ¦ Consequential, S - US NPCC |  | 4.0943 |  |  | Nm^3 biogas | 1.6667 |  | 6.8238 |  | kg 1,4 DCB-Eq | Nm^3 methane
biogas-chp, energy resources | ecoinvent | heat and power co-generation, biogas, gas engine ¦ electricity, high voltage ¦ Consequential, S - US NPCC |  | 0.01341 |  |  | Nm^3 biogas | 1.6667 |  | 0.02235 |  | kg-oil-Eq | Nm^3 methane
biogas-chp, eutrophication: freshwater | ecoinvent | heat and power co-generation, biogas, gas engine ¦ electricity, high voltage ¦ Consequential, S - US NPCC |  | 0.00405 |  |  | Nm^3 biogas | 1.6667 |  | 0.00675 |  | kg P-Eq | Nm^3 methane
biogas-chp, eutrophication: marine | ecoinvent | heat and power co-generation, biogas, gas engine ¦ electricity, high voltage ¦ Consequential, S - US NPCC |  | 0.00022 |  |  | Nm^3 biogas | 1.6667 |  | 0.00036667 |  | kg N-Eq | Nm^3 methane
biogas-chp, human toxicity: carcinogenic | ecoinvent | heat and power co-generation, biogas, gas engine ¦ electricity, high voltage ¦ Consequential, S - US NPCC |  | 0.2604 |  |  | Nm^3 biogas | 1.6667 |  | 0.434 |  | kg 1,4 DCB-Eq | Nm^3 methane
biogas-chp, human toxicity: non -carcinogenic | ecoinvent | heat and power co-generation, biogas, gas engine ¦ electricity, high voltage ¦ Consequential, S - US NPCC |  | 11.2619 |  |  | Nm^3 biogas | 1.6667 |  | 18.7698 |  | kg 1,4 DCB-Eq | Nm^3 methane
biogas-chp, ionising radiation | ecoinvent | heat and power co-generation, biogas, gas engine ¦ electricity, high voltage ¦ Consequential, S - US NPCC |  | 0.0543 |  |  | Nm^3 biogas | 1.6667 |  | 0.0905 |  | Co-60-Eq | Nm^3 methane
biogas-chp, land use | ecoinvent | heat and power co-generation, biogas, gas engine ¦ electricity, high voltage ¦ Consequential, S - US NPCC |  | -0.55593 |  |  | Nm^3 biogas | 1.6667 |  | -0.92655 |  | m^2*a crop - Eq | Nm^3 methane
biogas-chp, material resources | ecoinvent | heat and power co-generation, biogas, gas engine ¦ electricity, high voltage ¦ Consequential, S - US NPCC |  | 0.01059 |  |  | Nm^3 biogas | 1.6667 |  | 0.01765 |  | kg Cu-Eq | Nm^3 methane
biogas-chp, ozone depletion | ecoinvent | heat and power co-generation, biogas, gas engine ¦ electricity, high voltage ¦ Consequential, S - US NPCC |  | 1.9219e-05 |  |  | Nm^3 biogas | 1.6667 |  | 3.2032e-05 |  | kg CFC-11-Eq | Nm^3 methane
biogas-chp, particulate matter formation | ecoinvent | heat and power co-generation, biogas, gas engine ¦ electricity, high voltage ¦ Consequential, S - US NPCC |  | -0.00216 |  |  | Nm^3 biogas | 1.6667 |  | -0.0036 |  | kg PM2.5-Eq | Nm^3 methane
biogas-chp, photochemical oxidant formation: human health | ecoinvent | heat and power co-generation, biogas, gas engine ¦ electricity, high voltage ¦ Consequential, S - US NPCC |  | 0.00282 |  |  | Nm^3 biogas | 1.6667 |  | 0.0047 |  | kg NOx-Eq | Nm^3 methane
biogas-chp, photochemical oxidant formation: terrestrial ecosystems | ecoinvent | heat and power co-generation, biogas, gas engine ¦ electricity, high voltage ¦ Consequential, S - US NPCC |  | 0.00292 |  |  | Nm^3 biogas | 1.6667 |  | 0.0048667 |  | kg NOx-Eq | Nm^3 methane
biogas-chp, water use | ecoinvent | heat and power co-generation, biogas, gas engine ¦ electricity, high voltage ¦ Consequential, S - US NPCC |  | 0.02509 |  |  | Nm^3 biogas | 1.6667 |  | 0.041817 |  | m^3 | Nm^3 methane
manure-land, acidification | ecoinvent | poultry land application (own process) |  | 0.01587 |  |  | ton manure | 1 |  | 0.01587 |  | kg SO2-Eq | ton manure | try to learn more about how its represented in ecoinvent
manure-land, climate change | ecoinvent | poultry land application (own process) |  | 107.5278 |  |  | ton manure | 1 |  | 107.5278 |  | kg CO2-Eq | ton manure
manure-land, ecotoxicity: freshwater | ecoinvent | poultry land application (own process) |  | 0.18482 |  |  | ton manure | 1 |  | 0.18482 |  | kg 1,4 DCB-Eq | ton manure
manure-land, ecotoxicity: marine | ecoinvent | poultry land application (own process) |  | 0.24433 |  |  | ton manure | 1 |  | 0.24433 |  | kg 1,4 DCB-Eq | ton manure
manure-land, ecotoxicity: terrestrial | ecoinvent | poultry land application (own process) |  | 21.3256 |  |  | ton manure | 1 |  | 21.3256 |  | kg 1,4 DCB-Eq | ton manure
manure-land, energy resources | ecoinvent | poultry land application (own process) |  | 1.1069 |  |  | ton manure | 1 |  | 1.1069 |  | kg-oil-Eq | ton manure
manure-land, eutrophication: freshwater | ecoinvent | poultry land application (own process) |  | 0.56616 |  |  | ton manure | 1 |  | 0.56616 |  | kg P-Eq | ton manure
manure-land, eutrophication: marine | ecoinvent | poultry land application (own process) |  | 0.31668 |  |  | ton manure | 1 |  | 0.31668 |  | kg N-Eq | ton manure
manure-land, human toxicity: carcinogenic | ecoinvent | poultry land application (own process) |  | -0.03369 |  |  | ton manure | 1 |  | -0.03369 |  | kg 1,4 DCB-Eq | ton manure
manure-land, human toxicity: non -carcinogenic | ecoinvent | poultry land application (own process) |  | 6.9814 |  |  | ton manure | 1 |  | 6.9814 |  | kg 1,4 DCB-Eq | ton manure
manure-land, ionising radiation | ecoinvent | poultry land application (own process) |  | 0.02142 |  |  | ton manure | 1 |  | 0.02142 |  | Co-60-Eq | ton manure
manure-land, land use | ecoinvent | poultry land application (own process) |  | 0.24026 |  |  | ton manure | 1 |  | 0.24026 |  | m^2*a crop - Eq | ton manure
manure-land, material resources | ecoinvent | poultry land application (own process) |  | 0.04601 |  |  | ton manure | 1 |  | 0.04601 |  | kg Cu-Eq | ton manure
manure-land, ozone depletion | ecoinvent | poultry land application (own process) |  | 0.00147 |  |  | ton manure | 1 |  | 0.00147 |  | kg CFC-11-Eq | ton manure
manure-land, particulate matter formation | ecoinvent | poultry land application (own process) |  | 0.00914 |  |  | ton manure | 1 |  | 0.00914 |  | kg PM2.5-Eq | ton manure
manure-land, photochemical oxidant formation: human health | ecoinvent | poultry land application (own process) |  | 0.03061 |  |  | ton manure | 1 |  | 0.03061 |  | kg NOx-Eq | ton manure
manure-land, photochemical oxidant formation: terrestrial ecosystems | ecoinvent | poultry land application (own process) |  | 0.03171 |  |  | ton manure | 1 |  | 0.03171 |  | kg NOx-Eq | ton manure
manure-land, water use | ecoinvent | poultry land application (own process) |  | 0.00897 |  |  | ton manure | 1 |  | 0.00897 |  | m^3 | ton manure
ad facility construction, acidification | ecoinvent | market for anaerobic digestion plant, agricultural ¦ anaerobic digestion plant, agricultural ¦ Consequential, S |  | 165.9907 |  |  | per 300m^3 capacity | 0.0033333 |  | 0.5533 |  | kg SO2-Eq | per m^3 capacity
ad facility construction, climate change | ecoinvent | market for anaerobic digestion plant, agricultural ¦ anaerobic digestion plant, agricultural ¦ Consequential, S |  | 57194.6 |  |  | per 300m^3 capacity | 0.0033333 |  | 190.6487 |  | kg CO2-Eq | per m^3 capacity
ad facility construction, ecotoxicity: freshwater | ecoinvent | market for anaerobic digestion plant, agricultural ¦ anaerobic digestion plant, agricultural ¦ Consequential, S |  | 6161.27 |  |  | per 300m^3 capacity | 0.0033333 |  | 20.5376 |  | kg 1,4 DCB-Eq | per m^3 capacity
ad facility construction, ecotoxicity: marine | ecoinvent | market for anaerobic digestion plant, agricultural ¦ anaerobic digestion plant, agricultural ¦ Consequential, S |  | 8171.486 |  |  | per 300m^3 capacity | 0.0033333 |  | 27.2383 |  | kg 1,4 DCB-Eq | per m^3 capacity
ad facility construction, ecotoxicity: terrestrial | ecoinvent | market for anaerobic digestion plant, agricultural ¦ anaerobic digestion plant, agricultural ¦ Consequential, S |  | 667666 |  |  | per 300m^3 capacity | 0.0033333 |  | 2225.5533 |  | kg 1,4 DCB-Eq | per m^3 capacity
ad facility construction, energy resources | ecoinvent | market for anaerobic digestion plant, agricultural ¦ anaerobic digestion plant, agricultural ¦ Consequential, S |  | 12818.6 |  |  | per 300m^3 capacity | 0.0033333 |  | 42.7287 |  | kg-oil-Eq | per m^3 capacity
ad facility construction, eutrophication: freshwater | ecoinvent | market for anaerobic digestion plant, agricultural ¦ anaerobic digestion plant, agricultural ¦ Consequential, S |  | 21.0041 |  |  | per 300m^3 capacity | 0.0033333 |  | 0.070014 |  | kg P-Eq | per m^3 capacity
ad facility construction, eutrophication: marine | ecoinvent | market for anaerobic digestion plant, agricultural ¦ anaerobic digestion plant, agricultural ¦ Consequential, S |  | 1.7855 |  |  | per 300m^3 capacity | 0.0033333 |  | 0.0059517 |  | kg N-Eq | per m^3 capacity
ad facility construction, human toxicity: carcinogenic | ecoinvent | market for anaerobic digestion plant, agricultural ¦ anaerobic digestion plant, agricultural ¦ Consequential, S |  | 3138.705 |  |  | per 300m^3 capacity | 0.0033333 |  | 10.4624 |  | kg 1,4 DCB-Eq | per m^3 capacity
ad facility construction, human toxicity: non -carcinogenic | ecoinvent | market for anaerobic digestion plant, agricultural ¦ anaerobic digestion plant, agricultural ¦ Consequential, S |  | 104806 |  |  | per 300m^3 capacity | 0.0033333 |  | 349.3533 |  | kg 1,4 DCB-Eq | per m^3 capacity
ad facility construction, ionising radiation | ecoinvent | market for anaerobic digestion plant, agricultural ¦ anaerobic digestion plant, agricultural ¦ Consequential, S |  | -12.168 |  |  | per 300m^3 capacity | 0.0033333 |  | -0.04056 |  | Co-60-Eq | per m^3 capacity
ad facility construction, land use | ecoinvent | market for anaerobic digestion plant, agricultural ¦ anaerobic digestion plant, agricultural ¦ Consequential, S |  | 8273.3 |  |  | per 300m^3 capacity | 0.0033333 |  | 27.5777 |  | m^2*a crop - Eq | per m^3 capacity
ad facility construction, material resources | ecoinvent | market for anaerobic digestion plant, agricultural ¦ anaerobic digestion plant, agricultural ¦ Consequential, S |  | 1514.81 |  |  | per 300m^3 capacity | 0.0033333 |  | 5.0494 |  | kg Cu-Eq | per m^3 capacity
ad facility construction, ozone depletion | ecoinvent | market for anaerobic digestion plant, agricultural ¦ anaerobic digestion plant, agricultural ¦ Consequential, S |  | 0.01058 |  |  | per 300m^3 capacity | 0.0033333 |  | 3.5267e-05 |  | kg CFC-11-Eq | per m^3 capacity
ad facility construction, particulate matter formation | ecoinvent | market for anaerobic digestion plant, agricultural ¦ anaerobic digestion plant, agricultural ¦ Consequential, S |  | 105.062 |  |  | per 300m^3 capacity | 0.0033333 |  | 0.35021 |  | kg PM2.5-Eq | per m^3 capacity
ad facility construction, photochemical oxidant formation: human health | ecoinvent | market for anaerobic digestion plant, agricultural ¦ anaerobic digestion plant, agricultural ¦ Consequential, S |  | 171.176 |  |  | per 300m^3 capacity | 0.0033333 |  | 0.57059 |  | kg NOx-Eq | per m^3 capacity
ad facility construction, photochemical oxidant formation: terrestrial ecosystems | ecoinvent | market for anaerobic digestion plant, agricultural ¦ anaerobic digestion plant, agricultural ¦ Consequential, S |  | 181.552 |  |  | per 300m^3 capacity | 0.0033333 |  | 0.60517 |  | kg NOx-Eq | per m^3 capacity
ad facility construction, water use | ecoinvent | market for anaerobic digestion plant, agricultural ¦ anaerobic digestion plant, agricultural ¦ Consequential, S |  | 263.78 |  |  | per 300m^3 capacity | 0.0033333 |  | 0.87927 |  | m^3 | per m^3 capacity
facility construction, acidification | ecoinvent | market for chemical factory, organics ¦ chemical factory, organics ¦ Consequential, S |  | 413860 |  |  | per 528046e8 2005 euro factory | 8.8346e-10 |  | 0.00036563 |  | kg SO2-Eq | per $ of CAPEX
facility construction, climate change | ecoinvent | market for chemical factory, organics ¦ chemical factory, organics ¦ Consequential, S |  | 177600000 |  |  | per 528046e8 2005 euro factory | 8.8346e-10 |  | 0.1569 |  | kg CO2-Eq | per $ of CAPEX
facility construction, ecotoxicity: freshwater | ecoinvent | market for chemical factory, organics ¦ chemical factory, organics ¦ Consequential, S |  | 49077400 |  |  | per 528046e8 2005 euro factory | 8.8346e-10 |  | 0.043358 |  | kg 1,4 DCB-Eq | per $ of CAPEX
facility construction, ecotoxicity: marine | ecoinvent | market for chemical factory, organics ¦ chemical factory, organics ¦ Consequential, S |  | 65861000 |  |  | per 528046e8 2005 euro factory | 8.8346e-10 |  | 0.058186 |  | kg 1,4 DCB-Eq | per $ of CAPEX
facility construction, ecotoxicity: terrestrial | ecoinvent | market for chemical factory, organics ¦ chemical factory, organics ¦ Consequential, S |  | 9744660000 |  |  | per 528046e8 2005 euro factory | 8.8346e-10 |  | 8.6091 |  | kg 1,4 DCB-Eq | per $ of CAPEX
facility construction, energy resources | ecoinvent | market for chemical factory, organics ¦ chemical factory, organics ¦ Consequential, S |  | 44334000 |  |  | per 528046e8 2005 euro factory | 8.8346e-10 |  | 0.039167 |  | kg-oil-Eq | per $ of CAPEX
facility construction, eutrophication: freshwater | ecoinvent | market for chemical factory, organics ¦ chemical factory, organics ¦ Consequential, S |  | 145460 |  |  | per 528046e8 2005 euro factory | 8.8346e-10 |  | 0.00012851 |  | kg P-Eq | per $ of CAPEX
facility construction, eutrophication: marine | ecoinvent | market for chemical factory, organics ¦ chemical factory, organics ¦ Consequential, S |  | 6886.5 |  |  | per 528046e8 2005 euro factory | 8.8346e-10 |  | 6.084e-06 |  | kg N-Eq | per $ of CAPEX
facility construction, human toxicity: carcinogenic | ecoinvent | market for chemical factory, organics ¦ chemical factory, organics ¦ Consequential, S |  | 35847500 |  |  | per 528046e8 2005 euro factory | 8.8346e-10 |  | 0.03167 |  | kg 1,4 DCB-Eq | per $ of CAPEX
facility construction, human toxicity: non -carcinogenic | ecoinvent | market for chemical factory, organics ¦ chemical factory, organics ¦ Consequential, S |  | 1154400000 |  |  | per 528046e8 2005 euro factory | 8.8346e-10 |  | 1.0199 |  | kg 1,4 DCB-Eq | per $ of CAPEX
facility construction, ionising radiation | ecoinvent | market for chemical factory, organics ¦ chemical factory, organics ¦ Consequential, S |  | 6566570 |  |  | per 528046e8 2005 euro factory | 8.8346e-10 |  | 0.0058013 |  | Co-60-Eq | per $ of CAPEX
facility construction, land use | ecoinvent | market for chemical factory, organics ¦ chemical factory, organics ¦ Consequential, S |  | 24308800 |  |  | per 528046e8 2005 euro factory | 8.8346e-10 |  | 0.021476 |  | m^2*a crop - Eq | per $ of CAPEX
facility construction, material resources | ecoinvent | market for chemical factory, organics ¦ chemical factory, organics ¦ Consequential, S |  | 1509100 |  |  | per 528046e8 2005 euro factory | 8.8346e-10 |  | 0.0013332 |  | kg Cu-Eq | per $ of CAPEX
facility construction, ozone depletion | ecoinvent | market for chemical factory, organics ¦ chemical factory, organics ¦ Consequential, S |  | 72.125 |  |  | per 528046e8 2005 euro factory | 8.8346e-10 |  | 6.372e-08 |  | kg CFC-11-Eq | per $ of CAPEX
facility construction, particulate matter formation | ecoinvent | market for chemical factory, organics ¦ chemical factory, organics ¦ Consequential, S |  | 342220 |  |  | per 528046e8 2005 euro factory | 8.8346e-10 |  | 0.00030234 |  | kg PM2.5-Eq | per $ of CAPEX
facility construction, photochemical oxidant formation: human health | ecoinvent | market for chemical factory, organics ¦ chemical factory, organics ¦ Consequential, S |  | 611500 |  |  | per 528046e8 2005 euro factory | 8.8346e-10 |  | 0.00054024 |  | kg NOx-Eq | per $ of CAPEX
facility construction, photochemical oxidant formation: terrestrial ecosystems | ecoinvent | market for chemical factory, organics ¦ chemical factory, organics ¦ Consequential, S |  | 635612 |  |  | per 528046e8 2005 euro factory | 8.8346e-10 |  | 0.00056154 |  | kg NOx-Eq | per $ of CAPEX
facility construction, water use | ecoinvent | market for chemical factory, organics ¦ chemical factory, organics ¦ Consequential, S |  | 1035000 |  |  | per 528046e8 2005 euro factory | 8.8346e-10 |  | 0.00091438 |  | m^3 | per $ of CAPEX
Factory coefficent | ecoinvent | market for chemical factory, organics ¦ chemical factory, organics ¦ Consequential, S |  | 528046000 |  |  | 2005 euros | 2.1436 |  | 1131908854.0214 |  | USD | per $1131908854.0214 factory
Assumption: scaling factors can be used | Caduff, M., Huijbregts, M.A., Koehler, A., Althaus, H.J. and Hellweg, S., 2014. Scaling relationships in life cycle assessment: The case of heat production from biomass and heat pumps. Journal of Industrial Ecology, 18(3), pp.393-406.
N fertilizer , acidification | ecoinvent | market for inorganic nitrogen fertiliser, as N ¦ inorganic nitrogen fertiliser, as N ¦ Consequential, S - US |  | 0.01364 |  |  | kg N | 3.0303 |  | 0.041333 |  | kg SO2-Eq | kg NH4NO3
N fertilizer , climate change | ecoinvent | market for inorganic nitrogen fertiliser, as N ¦ inorganic nitrogen fertiliser, as N ¦ Consequential, S - US |  | 5.3545 |  |  | kg N | 3.0303 |  | 16.2256 |  | kg CO2-Eq | kg NH4NO3
N fertilizer , ecotoxicity: freshwater | ecoinvent | market for inorganic nitrogen fertiliser, as N ¦ inorganic nitrogen fertiliser, as N ¦ Consequential, S - US |  | 0.19415 |  |  | kg N | 3.0303 |  | 0.58833 |  | kg 1,4 DCB-Eq | kg NH4NO3
N fertilizer , ecotoxicity: marine | ecoinvent | market for inorganic nitrogen fertiliser, as N ¦ inorganic nitrogen fertiliser, as N ¦ Consequential, S - US |  | 0.25752 |  |  | kg N | 3.0303 |  | 0.78036 |  | kg 1,4 DCB-Eq | kg NH4NO3
N fertilizer , ecotoxicity: terrestrial | ecoinvent | market for inorganic nitrogen fertiliser, as N ¦ inorganic nitrogen fertiliser, as N ¦ Consequential, S - US |  | 37.0565 |  |  | kg N | 3.0303 |  | 112.2924 |  | kg 1,4 DCB-Eq | kg NH4NO3
N fertilizer , energy resources | ecoinvent | market for inorganic nitrogen fertiliser, as N ¦ inorganic nitrogen fertiliser, as N ¦ Consequential, S - US |  | 1.5788 |  |  | kg N | 3.0303 |  | 4.7841 |  | kg-oil-Eq | kg NH4NO3
N fertilizer , eutrophication: freshwater | ecoinvent | market for inorganic nitrogen fertiliser, as N ¦ inorganic nitrogen fertiliser, as N ¦ Consequential, S - US |  | 0.00073 |  |  | kg N | 3.0303 |  | 0.0022121 |  | kg P-Eq | kg NH4NO3
N fertilizer , eutrophication: marine | ecoinvent | market for inorganic nitrogen fertiliser, as N ¦ inorganic nitrogen fertiliser, as N ¦ Consequential, S - US |  | 0.00057 |  |  | kg N | 3.0303 |  | 0.0017273 |  | kg N-Eq | kg NH4NO3
N fertilizer , human toxicity: carcinogenic | ecoinvent | market for inorganic nitrogen fertiliser, as N ¦ inorganic nitrogen fertiliser, as N ¦ Consequential, S - US |  | 0.12078 |  |  | kg N | 3.0303 |  | 0.366 |  | kg 1,4 DCB-Eq | kg NH4NO3
N fertilizer , human toxicity: non -carcinogenic | ecoinvent | market for inorganic nitrogen fertiliser, as N ¦ inorganic nitrogen fertiliser, as N ¦ Consequential, S - US |  | 4.1025 |  |  | kg N | 3.0303 |  | 12.4317 |  | kg 1,4 DCB-Eq | kg NH4NO3
N fertilizer , ionising radiation | ecoinvent | market for inorganic nitrogen fertiliser, as N ¦ inorganic nitrogen fertiliser, as N ¦ Consequential, S - US |  | 0.01819 |  |  | kg N | 3.0303 |  | 0.055121 |  | Co-60-Eq | kg NH4NO3
N fertilizer , land use | ecoinvent | market for inorganic nitrogen fertiliser, as N ¦ inorganic nitrogen fertiliser, as N ¦ Consequential, S - US |  | 0.15107 |  |  | kg N | 3.0303 |  | 0.45779 |  | m^2*a crop - Eq | kg NH4NO3
N fertilizer , material resources | ecoinvent | market for inorganic nitrogen fertiliser, as N ¦ inorganic nitrogen fertiliser, as N ¦ Consequential, S - US |  | 0.06044 |  |  | kg N | 3.0303 |  | 0.18315 |  | kg Cu-Eq | kg NH4NO3
N fertilizer , ozone depletion | ecoinvent | market for inorganic nitrogen fertiliser, as N ¦ inorganic nitrogen fertiliser, as N ¦ Consequential, S - US |  | 3.6852e-05 |  |  | kg N | 3.0303 |  | 0.00011167 |  | kg CFC-11-Eq | kg NH4NO3
N fertilizer , particulate matter formation | ecoinvent | market for inorganic nitrogen fertiliser, as N ¦ inorganic nitrogen fertiliser, as N ¦ Consequential, S - US |  | 0.00462 |  |  | kg N | 3.0303 |  | 0.014 |  | kg PM2.5-Eq | kg NH4NO3
N fertilizer , photochemical oxidant formation: human health | ecoinvent | market for inorganic nitrogen fertiliser, as N ¦ inorganic nitrogen fertiliser, as N ¦ Consequential, S - US |  | 0.01016 |  |  | kg N | 3.0303 |  | 0.030788 |  | kg NOx-Eq | kg NH4NO3
N fertilizer , photochemical oxidant formation: terrestrial ecosystems | ecoinvent | market for inorganic nitrogen fertiliser, as N ¦ inorganic nitrogen fertiliser, as N ¦ Consequential, S - US |  | 0.01086 |  |  | kg N | 3.0303 |  | 0.032909 |  | kg NOx-Eq | kg NH4NO3
N fertilizer , water use | ecoinvent | market for inorganic nitrogen fertiliser, as N ¦ inorganic nitrogen fertiliser, as N ¦ Consequential, S - US |  | 0.12949 |  |  | kg N | 3.0303 |  | 0.39239 |  | m^3 | kg NH4NO3
P fertilizer, acidification | ecoinvent | market for inorganic phosphorus fertiliser, as P2O5 ¦ inorganic phosphorus fertiliser, as P2O5 ¦ Consequential, S - US |  | 0.01038 |  |  | kg P2O5 | 1 |  | 0.01038 |  | kg SO2-Eq | kg P2O5
P fertilizer, climate change | ecoinvent | market for inorganic phosphorus fertiliser, as P2O5 ¦ inorganic phosphorus fertiliser, as P2O5 ¦ Consequential, S - US |  | 2.8582 |  |  | kg P2O5 | 1 |  | 2.8582 |  | kg CO2-Eq | kg P2O5
P fertilizer, ecotoxicity: freshwater | ecoinvent | market for inorganic phosphorus fertiliser, as P2O5 ¦ inorganic phosphorus fertiliser, as P2O5 ¦ Consequential, S - US |  | 0.1258 |  |  | kg P2O5 | 1 |  | 0.1258 |  | kg 1,4 DCB-Eq | kg P2O5
P fertilizer, ecotoxicity: marine | ecoinvent | market for inorganic phosphorus fertiliser, as P2O5 ¦ inorganic phosphorus fertiliser, as P2O5 ¦ Consequential, S - US |  | 0.16863 |  |  | kg P2O5 | 1 |  | 0.16863 |  | kg 1,4 DCB-Eq | kg P2O5
P fertilizer, ecotoxicity: terrestrial | ecoinvent | market for inorganic phosphorus fertiliser, as P2O5 ¦ inorganic phosphorus fertiliser, as P2O5 ¦ Consequential, S - US |  | 22.1202 |  |  | kg P2O5 | 1 |  | 22.1202 |  | kg 1,4 DCB-Eq | kg P2O5
P fertilizer, energy resources | ecoinvent | market for inorganic phosphorus fertiliser, as P2O5 ¦ inorganic phosphorus fertiliser, as P2O5 ¦ Consequential, S - US |  | 0.72155 |  |  | kg P2O5 | 1 |  | 0.72155 |  | kg-oil-Eq | kg P2O5
P fertilizer, eutrophication: freshwater | ecoinvent | market for inorganic phosphorus fertiliser, as P2O5 ¦ inorganic phosphorus fertiliser, as P2O5 ¦ Consequential, S - US |  | 0.00059 |  |  | kg P2O5 | 1 |  | 0.00059 |  | kg P-Eq | kg P2O5
P fertilizer, eutrophication: marine | ecoinvent | market for inorganic phosphorus fertiliser, as P2O5 ¦ inorganic phosphorus fertiliser, as P2O5 ¦ Consequential, S - US |  | 0.00017 |  |  | kg P2O5 | 1 |  | 0.00017 |  | kg N-Eq | kg P2O5
P fertilizer, human toxicity: carcinogenic | ecoinvent | market for inorganic phosphorus fertiliser, as P2O5 ¦ inorganic phosphorus fertiliser, as P2O5 ¦ Consequential, S - US |  | 0.07334 |  |  | kg P2O5 | 1 |  | 0.07334 |  | kg 1,4 DCB-Eq | kg P2O5
P fertilizer, human toxicity: non -carcinogenic | ecoinvent | market for inorganic phosphorus fertiliser, as P2O5 ¦ inorganic phosphorus fertiliser, as P2O5 ¦ Consequential, S - US |  | 3.0396 |  |  | kg P2O5 | 1 |  | 3.0396 |  | kg 1,4 DCB-Eq | kg P2O5
P fertilizer, ionising radiation | ecoinvent | market for inorganic phosphorus fertiliser, as P2O5 ¦ inorganic phosphorus fertiliser, as P2O5 ¦ Consequential, S - US |  | 0.0031 |  |  | kg P2O5 | 1 |  | 0.0031 |  | Co-60-Eq | kg P2O5
P fertilizer, land use | ecoinvent | market for inorganic phosphorus fertiliser, as P2O5 ¦ inorganic phosphorus fertiliser, as P2O5 ¦ Consequential, S - US |  | 0.19669 |  |  | kg P2O5 | 1 |  | 0.19669 |  | m^2*a crop - Eq | kg P2O5
P fertilizer, material resources | ecoinvent | market for inorganic phosphorus fertiliser, as P2O5 ¦ inorganic phosphorus fertiliser, as P2O5 ¦ Consequential, S - US |  | 0.1063 |  |  | kg P2O5 | 1 |  | 0.1063 |  | kg Cu-Eq | kg P2O5
P fertilizer, ozone depletion | ecoinvent | market for inorganic phosphorus fertiliser, as P2O5 ¦ inorganic phosphorus fertiliser, as P2O5 ¦ Consequential, S - US |  | 2.1487e-05 |  |  | kg P2O5 | 1 |  | 2.1487e-05 |  | kg CFC-11-Eq | kg P2O5
P fertilizer, particulate matter formation | ecoinvent | market for inorganic phosphorus fertiliser, as P2O5 ¦ inorganic phosphorus fertiliser, as P2O5 ¦ Consequential, S - US |  | 0.00387 |  |  | kg P2O5 | 1 |  | 0.00387 |  | kg PM2.5-Eq | kg P2O5
P fertilizer, photochemical oxidant formation: human health | ecoinvent | market for inorganic phosphorus fertiliser, as P2O5 ¦ inorganic phosphorus fertiliser, as P2O5 ¦ Consequential, S - US |  | 0.008 |  |  | kg P2O5 | 1 |  | 0.008 |  | kg NOx-Eq | kg P2O5
P fertilizer, photochemical oxidant formation: terrestrial ecosystems | ecoinvent | market for inorganic phosphorus fertiliser, as P2O5 ¦ inorganic phosphorus fertiliser, as P2O5 ¦ Consequential, S - US |  | 0.00835 |  |  | kg P2O5 | 1 |  | 0.00835 |  | kg NOx-Eq | kg P2O5
P fertilizer, water use | ecoinvent | market for inorganic phosphorus fertiliser, as P2O5 ¦ inorganic phosphorus fertiliser, as P2O5 ¦ Consequential, S - US |  | 0.05046 |  |  | kg P2O5 | 1 |  | 0.05046 |  | m^3 | kg P2O5
K fertilizer, acidification | ecoinvent | market for inorganic potassium fertiliser, as K2O ¦ inorganic potassium fertiliser, as K2O ¦ Consequential, S - US |  | 0.00609 |  |  | kg K2O | 1 |  | 0.00609 |  | kg SO2-Eq | kg K2O
K fertilizer, climate change | ecoinvent | market for inorganic potassium fertiliser, as K2O ¦ inorganic potassium fertiliser, as K2O ¦ Consequential, S - US |  | 2.0762 |  |  | kg K2O | 1 |  | 2.0762 |  | kg CO2-Eq | kg K2O
K fertilizer, ecotoxicity: freshwater | ecoinvent | market for inorganic potassium fertiliser, as K2O ¦ inorganic potassium fertiliser, as K2O ¦ Consequential, S - US |  | 0.09446 |  |  | kg K2O | 1 |  | 0.09446 |  | kg 1,4 DCB-Eq | kg K2O
K fertilizer, ecotoxicity: marine | ecoinvent | market for inorganic potassium fertiliser, as K2O ¦ inorganic potassium fertiliser, as K2O ¦ Consequential, S - US |  | 0.12854 |  |  | kg K2O | 1 |  | 0.12854 |  | kg 1,4 DCB-Eq | kg K2O
K fertilizer, ecotoxicity: terrestrial | ecoinvent | market for inorganic potassium fertiliser, as K2O ¦ inorganic potassium fertiliser, as K2O ¦ Consequential, S - US |  | 19.8686 |  |  | kg K2O | 1 |  | 19.8686 |  | kg 1,4 DCB-Eq | kg K2O
K fertilizer, energy resources | ecoinvent | market for inorganic potassium fertiliser, as K2O ¦ inorganic potassium fertiliser, as K2O ¦ Consequential, S - US |  | 0.5112 |  |  | kg K2O | 1 |  | 0.5112 |  | kg-oil-Eq | kg K2O
K fertilizer, eutrophication: freshwater | ecoinvent | market for inorganic potassium fertiliser, as K2O ¦ inorganic potassium fertiliser, as K2O ¦ Consequential, S - US |  | 0.0004 |  |  | kg K2O | 1 |  | 0.0004 |  | kg P-Eq | kg K2O
K fertilizer, eutrophication: marine | ecoinvent | market for inorganic potassium fertiliser, as K2O ¦ inorganic potassium fertiliser, as K2O ¦ Consequential, S - US |  | 0.00016 |  |  | kg K2O | 1 |  | 0.00016 |  | kg N-Eq | kg K2O
K fertilizer, human toxicity: carcinogenic | ecoinvent | market for inorganic potassium fertiliser, as K2O ¦ inorganic potassium fertiliser, as K2O ¦ Consequential, S - US |  | 0.06534 |  |  | kg K2O | 1 |  | 0.06534 |  | kg 1,4 DCB-Eq | kg K2O
K fertilizer, human toxicity: non -carcinogenic | ecoinvent | market for inorganic potassium fertiliser, as K2O ¦ inorganic potassium fertiliser, as K2O ¦ Consequential, S - US |  | 2.1395 |  |  | kg K2O | 1 |  | 2.1395 |  | kg 1,4 DCB-Eq | kg K2O
K fertilizer, ionising radiation | ecoinvent | market for inorganic potassium fertiliser, as K2O ¦ inorganic potassium fertiliser, as K2O ¦ Consequential, S - US |  | 0.00381 |  |  | kg K2O | 1 |  | 0.00381 |  | Co-60-Eq | kg K2O
K fertilizer, land use | ecoinvent | market for inorganic potassium fertiliser, as K2O ¦ inorganic potassium fertiliser, as K2O ¦ Consequential, S - US |  | 0.10193 |  |  | kg K2O | 1 |  | 0.10193 |  | m^2*a crop - Eq | kg K2O
K fertilizer, material resources | ecoinvent | market for inorganic potassium fertiliser, as K2O ¦ inorganic potassium fertiliser, as K2O ¦ Consequential, S - US |  | 0.01908 |  |  | kg K2O | 1 |  | 0.01908 |  | kg Cu-Eq | kg K2O
K fertilizer, ozone depletion | ecoinvent | market for inorganic potassium fertiliser, as K2O ¦ inorganic potassium fertiliser, as K2O ¦ Consequential, S - US |  | 1.7756e-05 |  |  | kg K2O | 1 |  | 1.7756e-05 |  | kg CFC-11-Eq | kg K2O
K fertilizer, particulate matter formation | ecoinvent | market for inorganic potassium fertiliser, as K2O ¦ inorganic potassium fertiliser, as K2O ¦ Consequential, S - US |  | 0.0023 |  |  | kg K2O | 1 |  | 0.0023 |  | kg PM2.5-Eq | kg K2O
K fertilizer, photochemical oxidant formation: human health | ecoinvent | market for inorganic potassium fertiliser, as K2O ¦ inorganic potassium fertiliser, as K2O ¦ Consequential, S - US |  | 0.00529 |  |  | kg K2O | 1 |  | 0.00529 |  | kg NOx-Eq | kg K2O
K fertilizer, photochemical oxidant formation: terrestrial ecosystems | ecoinvent | market for inorganic potassium fertiliser, as K2O ¦ inorganic potassium fertiliser, as K2O ¦ Consequential, S - US |  | 0.00555 |  |  | kg K2O | 1 |  | 0.00555 |  | kg NOx-Eq | kg K2O
K fertilizer, water use | ecoinvent | market for inorganic potassium fertiliser, as K2O ¦ inorganic potassium fertiliser, as K2O ¦ Consequential, S - US |  | 0.02351 |  |  | kg K2O | 1 |  | 0.02351 |  | m^3 | kg K2O
storage facility - liquids, acidification | ecoinvent | market for liquid storage tank, chemicals, organics ¦ liquid storage tank, chemicals, organics ¦ Consequential, S - GLO |  | 3932.66 |  |  | 16000m^3 | 5.9375e-05 |  | 0.2335 |  | kg SO2-Eq | ton material
storage facility - liquids, climate change | ecoinvent | market for liquid storage tank, chemicals, organics ¦ liquid storage tank, chemicals, organics ¦ Consequential, S - GLO |  | 2045300 |  |  | 16000m^3 | 5.9375e-05 |  | 121.4397 |  | kg CO2-Eq | ton material
storage facility - liquids, ecotoxicity: freshwater | ecoinvent | market for liquid storage tank, chemicals, organics ¦ liquid storage tank, chemicals, organics ¦ Consequential, S - GLO |  | 393424 |  |  | 16000m^3 | 5.9375e-05 |  | 23.3595 |  | kg 1,4 DCB-Eq | ton material
storage facility - liquids, ecotoxicity: marine | ecoinvent | market for liquid storage tank, chemicals, organics ¦ liquid storage tank, chemicals, organics ¦ Consequential, S - GLO |  | 502775 |  |  | 16000m^3 | 5.9375e-05 |  | 29.8523 |  | kg 1,4 DCB-Eq | ton material
storage facility - liquids, ecotoxicity: terrestrial | ecoinvent | market for liquid storage tank, chemicals, organics ¦ liquid storage tank, chemicals, organics ¦ Consequential, S - GLO |  | 9341626 |  |  | 16000m^3 | 5.9375e-05 |  | 554.659 |  | kg 1,4 DCB-Eq | ton material
storage facility - liquids, energy resources | ecoinvent | market for liquid storage tank, chemicals, organics ¦ liquid storage tank, chemicals, organics ¦ Consequential, S - GLO |  | 538472 |  |  | 16000m^3 | 5.9375e-05 |  | 31.9718 |  | kg-oil-Eq | ton material
storage facility - liquids, eutrophication: freshwater | ecoinvent | market for liquid storage tank, chemicals, organics ¦ liquid storage tank, chemicals, organics ¦ Consequential, S - GLO |  | 951.7278 |  |  | 16000m^3 | 5.9375e-05 |  | 0.056509 |  | kg P-Eq | ton material
storage facility - liquids, eutrophication: marine | ecoinvent | market for liquid storage tank, chemicals, organics ¦ liquid storage tank, chemicals, organics ¦ Consequential, S - GLO |  | 64.8726 |  |  | 16000m^3 | 5.9375e-05 |  | 0.0038518 |  | kg N-Eq | ton material
storage facility - liquids, human toxicity: carcinogenic | ecoinvent | market for liquid storage tank, chemicals, organics ¦ liquid storage tank, chemicals, organics ¦ Consequential, S - GLO |  | 179972 |  |  | 16000m^3 | 5.9375e-05 |  | 10.6858 |  | kg 1,4 DCB-Eq | ton material
storage facility - liquids, human toxicity: non -carcinogenic | ecoinvent | market for liquid storage tank, chemicals, organics ¦ liquid storage tank, chemicals, organics ¦ Consequential, S - GLO |  | 4141590 |  |  | 16000m^3 | 5.9375e-05 |  | 245.9069 |  | kg 1,4 DCB-Eq | ton material
storage facility - liquids, ionising radiation | ecoinvent | market for liquid storage tank, chemicals, organics ¦ liquid storage tank, chemicals, organics ¦ Consequential, S - GLO |  | -31845.9 |  |  | 16000m^3 | 5.9375e-05 |  | -1.8909 |  | Co-60-Eq | ton material
storage facility - liquids, land use | ecoinvent | market for liquid storage tank, chemicals, organics ¦ liquid storage tank, chemicals, organics ¦ Consequential, S - GLO |  | 79331 |  |  | 16000m^3 | 5.9375e-05 |  | 4.7103 |  | m^2*a crop - Eq | ton material
storage facility - liquids, material resources | ecoinvent | market for liquid storage tank, chemicals, organics ¦ liquid storage tank, chemicals, organics ¦ Consequential, S - GLO |  | 104711 |  |  | 16000m^3 | 5.9375e-05 |  | 6.2172 |  | kg Cu-Eq | ton material
storage facility - liquids, ozone depletion | ecoinvent | market for liquid storage tank, chemicals, organics ¦ liquid storage tank, chemicals, organics ¦ Consequential, S - GLO |  | 0.30427 |  |  | 16000m^3 | 5.9375e-05 |  | 1.8066e-05 |  | kg CFC-11-Eq | ton material | Assumptions
storage facility - liquids, particulate matter formation | ecoinvent | market for liquid storage tank, chemicals, organics ¦ liquid storage tank, chemicals, organics ¦ Consequential, S - GLO |  | 3142.35 |  |  | 16000m^3 | 5.9375e-05 |  | 0.18658 |  | kg PM2.5-Eq | ton material | desnity of .95 g/ml
storage facility - liquids, photochemical oxidant formation: human health | ecoinvent | market for liquid storage tank, chemicals, organics ¦ liquid storage tank, chemicals, organics ¦ Consequential, S - GLO |  | 5093 |  |  | 16000m^3 | 5.9375e-05 |  | 0.3024 |  | kg NOx-Eq | ton material
storage facility - liquids, photochemical oxidant formation: terrestrial ecosystems | ecoinvent | market for liquid storage tank, chemicals, organics ¦ liquid storage tank, chemicals, organics ¦ Consequential, S - GLO |  | 5870 |  |  | 16000m^3 | 5.9375e-05 |  | 0.34853 |  | kg NOx-Eq | ton material
storage facility - liquids, water use | ecoinvent | market for liquid storage tank, chemicals, organics ¦ liquid storage tank, chemicals, organics ¦ Consequential, S - GLO |  | 11100 |  |  | 16000m^3 | 5.9375e-05 |  | 0.65906 |  | m^3 | ton material | Assumptions
storage facility - solids, acidification | ecoinvent | market for shed, large, wood, non-insulated, fire-unprotected ¦ shed, large, wood, non-insulated, fire-unprotected ¦ Consequential, S - GLO |  | 0.60417 |  |  | m^2 | 0.14286 |  | 0.08631 |  | kg SO2-Eq | ton material | 4 | m building height
storage facility - solids, climate change | ecoinvent | market for shed, large, wood, non-insulated, fire-unprotected ¦ shed, large, wood, non-insulated, fire-unprotected ¦ Consequential, S - GLO |  | 188.8853 |  |  | m^2 | 0.14286 |  | 26.9836 |  | kg CO2-Eq | ton material | 1750 | kg/m^3
storage facility - solids, ecotoxicity: freshwater | ecoinvent | market for shed, large, wood, non-insulated, fire-unprotected ¦ shed, large, wood, non-insulated, fire-unprotected ¦ Consequential, S - GLO |  | 86.4786 |  |  | m^2 | 0.14286 |  | 12.3541 |  | kg 1,4 DCB-Eq | ton material
storage facility - solids, ecotoxicity: marine | ecoinvent | market for shed, large, wood, non-insulated, fire-unprotected ¦ shed, large, wood, non-insulated, fire-unprotected ¦ Consequential, S - GLO |  | 105.569 |  |  | m^2 | 0.14286 |  | 15.0813 |  | kg 1,4 DCB-Eq | ton material
storage facility - solids, ecotoxicity: terrestrial | ecoinvent | market for shed, large, wood, non-insulated, fire-unprotected ¦ shed, large, wood, non-insulated, fire-unprotected ¦ Consequential, S - GLO |  | 3179.6 |  |  | m^2 | 0.14286 |  | 454.2286 |  | kg 1,4 DCB-Eq | ton material
storage facility - solids, energy resources | ecoinvent | market for shed, large, wood, non-insulated, fire-unprotected ¦ shed, large, wood, non-insulated, fire-unprotected ¦ Consequential, S - GLO |  | 36.7148 |  |  | m^2 | 0.14286 |  | 5.245 |  | kg-oil-Eq | ton material
storage facility - solids, eutrophication: freshwater | ecoinvent | market for shed, large, wood, non-insulated, fire-unprotected ¦ shed, large, wood, non-insulated, fire-unprotected ¦ Consequential, S - GLO |  | 0.02511 |  |  | m^2 | 0.14286 |  | 0.0035871 |  | kg P-Eq | ton material
storage facility - solids, eutrophication: marine | ecoinvent | market for shed, large, wood, non-insulated, fire-unprotected ¦ shed, large, wood, non-insulated, fire-unprotected ¦ Consequential, S - GLO |  | 0.01457 |  |  | m^2 | 0.14286 |  | 0.0020814 |  | kg N-Eq | ton material
storage facility - solids, human toxicity: carcinogenic | ecoinvent | market for shed, large, wood, non-insulated, fire-unprotected ¦ shed, large, wood, non-insulated, fire-unprotected ¦ Consequential, S - GLO |  | 33.2096 |  |  | m^2 | 0.14286 |  | 4.7442 |  | kg 1,4 DCB-Eq | ton material
storage facility - solids, human toxicity: non -carcinogenic | ecoinvent | market for shed, large, wood, non-insulated, fire-unprotected ¦ shed, large, wood, non-insulated, fire-unprotected ¦ Consequential, S - GLO |  | 345.44 |  |  | m^2 | 0.14286 |  | 49.3486 |  | kg 1,4 DCB-Eq | ton material
storage facility - solids, ionising radiation | ecoinvent | market for shed, large, wood, non-insulated, fire-unprotected ¦ shed, large, wood, non-insulated, fire-unprotected ¦ Consequential, S - GLO |  | 1.3787 |  |  | m^2 | 0.14286 |  | 0.19696 |  | Co-60-Eq | ton material
storage facility - solids, land use | ecoinvent | market for shed, large, wood, non-insulated, fire-unprotected ¦ shed, large, wood, non-insulated, fire-unprotected ¦ Consequential, S - GLO |  | 124.807 |  |  | m^2 | 0.14286 |  | 17.8296 |  | m^2*a crop - Eq | ton material
storage facility - solids, material resources | ecoinvent | market for shed, large, wood, non-insulated, fire-unprotected ¦ shed, large, wood, non-insulated, fire-unprotected ¦ Consequential, S - GLO |  | 1.3556 |  |  | m^2 | 0.14286 |  | 0.19366 |  | kg Cu-Eq | ton material
storage facility - solids, ozone depletion | ecoinvent | market for shed, large, wood, non-insulated, fire-unprotected ¦ shed, large, wood, non-insulated, fire-unprotected ¦ Consequential, S - GLO |  | 5.49e-05 |  |  | m^2 | 0.14286 |  | 7.8429e-06 |  | kg CFC-11-Eq | ton material
storage facility - solids, particulate matter formation | ecoinvent | market for shed, large, wood, non-insulated, fire-unprotected ¦ shed, large, wood, non-insulated, fire-unprotected ¦ Consequential, S - GLO |  | 0.33334 |  |  | m^2 | 0.14286 |  | 0.04762 |  | kg PM2.5-Eq | ton material
storage facility - solids, photochemical oxidant formation: human health | ecoinvent | market for shed, large, wood, non-insulated, fire-unprotected ¦ shed, large, wood, non-insulated, fire-unprotected ¦ Consequential, S - GLO |  | 0.62706 |  |  | m^2 | 0.14286 |  | 0.08958 |  | kg NOx-Eq | ton material
storage facility - solids, photochemical oxidant formation: terrestrial ecosystems | ecoinvent | market for shed, large, wood, non-insulated, fire-unprotected ¦ shed, large, wood, non-insulated, fire-unprotected ¦ Consequential, S - GLO |  | 0.65898 |  |  | m^2 | 0.14286 |  | 0.09414 |  | kg NOx-Eq | ton material
storage facility - solids, water use | ecoinvent | market for shed, large, wood, non-insulated, fire-unprotected ¦ shed, large, wood, non-insulated, fire-unprotected ¦ Consequential, S - GLO |  | 0.61344 |  |  | m^2 | 0.14286 |  | 0.087634 |  | m^3 | ton material
US Emissions factors reference tier 1 IPCC 2006 emission factors | https://www.usda.gov/sites/default/files/documents/USDA-GHG-Inventory-1990-2018.pdf
Using updated IPCC 2019 tier 1 emission factors
N2O direct emission factor poultry manure | https://www.ipcc-nggip.iges.or.jp/public/2019rf/pdf/4_Volume4/19R_V4_Ch11_Soils_N2O_CO2.pdf |  |  | 0.006 |  |  | kg N2O per kg N applied | 12.7325 |  | 0.076395 |  | kg N2O emitted/ton poultry manure
N2O indirect emission factor poultry manure | https://www.ipcc-nggip.iges.or.jp/public/2019rf/pdf/4_Volume4/19R_V4_Ch11_Soils_N2O_CO2.pdf |  |  | 0.00033 |  |  | kg N2O per kg N applied | 12.7325 |  | 0.0042017 |  | kg N2O emitted/ton poultry manure
N2O emissions from leached N factor poultry manure | https://www.ipcc-nggip.iges.or.jp/public/2019rf/pdf/4_Volume4/19R_V4_Ch11_Soils_N2O_CO2.pdf |  |  | 0.0041486 |  |  | kg N2O per kg N applied | 12.7325 |  | 0.052822 |  | kg N2O emitted/ton poultry manure
No CO2 emissions from poultry manure | Kreidenweis, U., Breier, J., Herrmann, C., Libra, J. and Prochnow, A., 2021. Greenhouse gas emissions from broiler manure treatment options are lowest in well-managed biogas production. Journal of Cleaner Production, 280, p.124969. | [8 empty] | 0.13342
Methane emissions factor poultry manure | https://www.ipcc-nggip.iges.or.jp/public/2019rf/pdf/4_Volume4/19R_V4_Ch10_Livestock.pdf |  |  | 1.8806 |  |  | kg methane/ton manure | 1 |  | 1.8806 |  | kg methane/ton manure
P emissions to groundwater | Kaiser, D.E., Mallarino, A.P., Haq, M.U. and Allen, B.L., 2009. Runoff phosphorus loss immediately after poultry manure application as influenced by the application rate and tillage. Journal of Environmental quality, 38(1), pp.299-308. |  | 1.6026 | 2.5816 | 3.5605 |  | kg P /ha |  | 0.50476 | 0.56539 | 0.62602 | kg P / ton manure
Manure TKN emission to groundwater | Diaz, D.R., Sawyer, J.E., Barker, D.W. and Mallarino, A.P., 2010. Runoff nitrogen loss with simulated rainfall immediately following poultry manure application for corn production. Soil Science Society of America Journal, 74(1), pp.221-230. |  | #REF! | #REF! | #REF! |  | kg/ ton manure | 1 | #REF! | #REF! | #REF! | kg/ ton manure
Manure NH4N emission to groundwater | Diaz, D.R., Sawyer, J.E., Barker, D.W. and Mallarino, A.P., 2010. Runoff nitrogen loss with simulated rainfall immediately following poultry manure application for corn production. Soil Science Society of America Journal, 74(1), pp.221-230. |  | #REF! | #REF! | #REF! |  | kg/ ton manure | 1 | #REF! | #REF! | #REF! | kg/ ton manure
Manure NO3-N emission to groundwater | Diaz, D.R., Sawyer, J.E., Barker, D.W. and Mallarino, A.P., 2010. Runoff nitrogen loss with simulated rainfall immediately following poultry manure application for corn production. Soil Science Society of America Journal, 74(1), pp.221-230. |  | #REF! | #REF! | #REF! |  | kg/ ton manure | 1 | #REF! | #REF! | #REF! | kg/ ton manure
Biochar PM 1 emissions - combustion | Gao, X. and Wu, H., 2011. Biochar as a fuel: 4. Emission behavior and characteristics of PM1 and PM10 from the combustion of pulverized biochar in a drop-tube furnace. Energy & Fuels, 25(6), pp.2702-2710. |  | 0.201 | 0.281 | 0.354 |  | mg/g | 1 | 0.201 | 0.281 | 0.354 | kg/mWh
Biochar PM <2.5 emissions - combustion - 400 | Itoh, T., Fujiwara, N., Iwabuchi, K., Narita, T., Mendbayar, D., Kamide, M., Niwa, S. and Matsumi, Y., 2020. Effects of pyrolysis temperature and feedstock type on particulate matter emission characteristics during biochar combustion. Fuel Processing Technology, 204, p.106408. |  | 8.1 | 9 | 9.9 |  | mg/g | 6.8952e-06 | 5.5851e-05 | 6.2057e-05 | 6.8262e-05 | kg/mWh
Biochar PM <10 emissions - combustion - 400 | Gao, X. and Wu, H., 2011. Biochar as a fuel: 4. Emission behavior and characteristics of PM1 and PM10 from the combustion of pulverized biochar in a drop-tube furnace. Energy & Fuels, 25(6), pp.2702-2710. |  | 3.166 | 3.442 | 3.671 |  | mg/g | 6.8952e-06 | 2.183e-05 | 2.3733e-05 | 2.5312e-05 | kg/mWh
Biochar PM <2.5 emissions - combustion- 450 | Itoh, T., Fujiwara, N., Iwabuchi, K., Narita, T., Mendbayar, D., Kamide, M., Niwa, S. and Matsumi, Y., 2020. Effects of pyrolysis temperature and feedstock type on particulate matter emission characteristics during biochar combustion. Fuel Processing Technology, 204, p.106408. |  | 8.1 | 9 | 9.9 |  | mg/g | 7.716e-06 | 6.25e-05 | 6.9444e-05 | 7.6389e-05 | kg/mWh
Biochar PM <10 emissions - combustion -450 | Gao, X. and Wu, H., 2011. Biochar as a fuel: 4. Emission behavior and characteristics of PM1 and PM10 from the combustion of pulverized biochar in a drop-tube furnace. Energy & Fuels, 25(6), pp.2702-2710. |  | 3.166 | 3.442 | 3.671 |  | mg/g | 7.716e-06 | 2.4429e-05 | 2.6559e-05 | 2.8326e-05 | kg/mWh
Biochar PM <2.5 emissions - combustion- 500 | Itoh, T., Fujiwara, N., Iwabuchi, K., Narita, T., Mendbayar, D., Kamide, M., Niwa, S. and Matsumi, Y., 2020. Effects of pyrolysis temperature and feedstock type on particulate matter emission characteristics during biochar combustion. Fuel Processing Technology, 204, p.106408. |  | 8.1 | 9 | 9.9 |  | mg/g | 8.1699e-06 | 6.6176e-05 | 7.3529e-05 | 8.0882e-05 | kg/mWh
Biochar PM <10 emissions - combustion-500 | Gao, X. and Wu, H., 2011. Biochar as a fuel: 4. Emission behavior and characteristics of PM1 and PM10 from the combustion of pulverized biochar in a drop-tube furnace. Energy & Fuels, 25(6), pp.2702-2710. |  | 3.166 | 3.442 | 3.671 |  | mg/g | 8.1699e-06 | 2.5866e-05 | 2.8121e-05 | 2.9992e-05 | kg/mWh
Biochar PM <2.5 emissions - combustion-550 | Itoh, T., Fujiwara, N., Iwabuchi, K., Narita, T., Mendbayar, D., Kamide, M., Niwa, S. and Matsumi, Y., 2020. Effects of pyrolysis temperature and feedstock type on particulate matter emission characteristics during biochar combustion. Fuel Processing Technology, 204, p.106408. |  | 8.1 | 9 | 9.9 |  | mg/g | 8.3812e-06 | 6.7888e-05 | 7.5431e-05 | 8.2974e-05 | kg/mWh
Biochar PM <10 emissions - combustion-550 | Gao, X. and Wu, H., 2011. Biochar as a fuel: 4. Emission behavior and characteristics of PM1 and PM10 from the combustion of pulverized biochar in a drop-tube furnace. Energy & Fuels, 25(6), pp.2702-2710. |  | 3.166 | 3.442 | 3.671 |  | mg/g | 8.3812e-06 | 2.6535e-05 | 2.8848e-05 | 3.0767e-05 | kg/mWh
Biochar PM <2.5 emissions - combustion-600 | Itoh, T., Fujiwara, N., Iwabuchi, K., Narita, T., Mendbayar, D., Kamide, M., Niwa, S. and Matsumi, Y., 2020. Effects of pyrolysis temperature and feedstock type on particulate matter emission characteristics during biochar combustion. Fuel Processing Technology, 204, p.106408. |  | 8.1 | 9 | 9.9 |  | mg/g | 8.1019e-06 | 6.5625e-05 | 7.2917e-05 | 8.0208e-05 | kg/mWh
Biochar PM <10 emissions - combustion-600 | Gao, X. and Wu, H., 2011. Biochar as a fuel: 4. Emission behavior and characteristics of PM1 and PM10 from the combustion of pulverized biochar in a drop-tube furnace. Energy & Fuels, 25(6), pp.2702-2710. |  | 3.166 | 3.442 | 3.671 |  | mg/g | 8.1019e-06 | 2.565e-05 | 2.7887e-05 | 2.9742e-05 | kg/mWh
Biochar PM <2.5 emissions - combustion-700 | Itoh, T., Fujiwara, N., Iwabuchi, K., Narita, T., Mendbayar, D., Kamide, M., Niwa, S. and Matsumi, Y., 2020. Effects of pyrolysis temperature and feedstock type on particulate matter emission characteristics during biochar combustion. Fuel Processing Technology, 204, p.106408. |  | 8.1 | 9 | 9.9 |  | mg/g | 9.0862e-06 | 7.3598e-05 | 8.1776e-05 | 8.9953e-05 | kg/mWh
Biochar PM <10 emissions - combustion-700 | Gao, X. and Wu, H., 2011. Biochar as a fuel: 4. Emission behavior and characteristics of PM1 and PM10 from the combustion of pulverized biochar in a drop-tube furnace. Energy & Fuels, 25(6), pp.2702-2710. |  | 3.166 | 3.442 | 3.671 |  | mg/g | 9.0862e-06 | 2.8767e-05 | 3.1275e-05 | 3.3355e-05 | kg/mWh
Biochar PM <2.5 emissions - combustion-800 | Itoh, T., Fujiwara, N., Iwabuchi, K., Narita, T., Mendbayar, D., Kamide, M., Niwa, S. and Matsumi, Y., 2020. Effects of pyrolysis temperature and feedstock type on particulate matter emission characteristics during biochar combustion. Fuel Processing Technology, 204, p.106408. |  | 8.1 | 9 | 9.9 |  | mg/g | 9.4391e-06 | 7.6456e-05 | 8.4951e-05 | 9.3447e-05 | kg/mWh
Biochar PM <10 emissions - combustion-800 | Gao, X. and Wu, H., 2011. Biochar as a fuel: 4. Emission behavior and characteristics of PM1 and PM10 from the combustion of pulverized biochar in a drop-tube furnace. Energy & Fuels, 25(6), pp.2702-2710. |  | 3.166 | 3.442 | 3.671 |  | mg/g | 9.4391e-06 | 2.9884e-05 | 3.2489e-05 | 3.4651e-05 | kg/mWh
Biochar soil N2O emissions reduction | Song, X., Pan, G., Zhang, C., Zhang, L. and Wang, H., 2016. Effects of biochar application on fluxes of three biogenic greenhouse gases: a meta‐analysis. Ecosystem Health and Sustainability, 2(2), p.e01202. |  | 0.339 | 0.55 | 0.759 |  | times baseline | 0.24 | 0.08136 | 0.132 | 0.18216 | kg reduction in N2O/ton biochar |  | following: Lehmann, J., Cowie, A., Masiello, C.A., Kammann, C., Woolf, D., Amonette, J.E., Cayuela, M.L., Camps-Arbestain, M. and Whitman, T., 2021. Biochar in climate change mitigation. Nature Geoscience, 14(12), pp.883-892.
Biochar soil CH4 emissions reduction | Jeffery, S., Verheijen, F.G., Kammann, C. and Abalos, D., 2016. Biochar effects on methane emissions from soils: a meta-analysis. Soil Biology and Biochemistry, 101, pp.251-258. |  |  | needs more study | [7 empty] | no change |  | following: Lehmann, J., Cowie, A., Masiello, C.A., Kammann, C., Woolf, D., Amonette, J.E., Cayuela, M.L., Camps-Arbestain, M. and Whitman, T., 2021. Biochar in climate change mitigation. Nature Geoscience, 14(12), pp.883-892.
Biochar soil CO2 emissions reduction | Song, X., Pan, G., Zhang, C., Zhang, L. and Wang, H., 2016. Effects of biochar application on fluxes of three biogenic greenhouse gases: a meta‐analysis. Ecosystem Health and Sustainability, 2(2), p.e01202. |  | 0.859 | 0.969 | 1.079 |  | times baseline | 1 | 0.859 | 0.969 | 1.079 | no change
syngas chp assumption - fully combust to co2 | Lehmann, J., Cowie, A., Masiello, C.A., Kammann, C., Woolf, D., Amonette, J.E., Cayuela, M.L., Camps-Arbestain, M. and Whitman, T., 2021. Biochar in climate change mitigation. Nature Geoscience, 14(12), pp.883-892.
Hydrochar soil emissions - CO2 | Kammann, C., Ratering, S., Eckhard, C. and Müller, C., 2012. Biochar and hydrochar effects on greenhouse gas (carbon dioxide, nitrous oxide, and methane) fluxes from soils. Journal of environmental quality, 41(4), pp.1052-1066. |  | 5.4448 | 6.806 | 8.1672 |  | mg/kg/hr | 3.36 | 18.2945 | 22.8682 | 27.4418 | kg/ton hydrochar |  | average of two hydrochars in study
Hydrochar soil emissions - N2O | Kammann, C., Ratering, S., Eckhard, C. and Müller, C., 2012. Biochar and hydrochar effects on greenhouse gas (carbon dioxide, nitrous oxide, and methane) fluxes from soils. Journal of environmental quality, 41(4), pp.1052-1066. |  | 0.174 | 0.2175 | 0.261 |  | ug/kg/hr | 0.00336 | 0.00058464 | 0.0007308 | 0.00087696 | kg/ton hydrochar |  | number is the amount of emissions above the control amount of emissions
Hydrochar soil emissions - CH4 | Kammann, C., Ratering, S., Eckhard, C. and Müller, C., 2012. Biochar and hydrochar effects on greenhouse gas (carbon dioxide, nitrous oxide, and methane) fluxes from soils. Journal of environmental quality, 41(4), pp.1052-1066. |  | 6.148 | 7.685 | 9.222 |  | ng/kg/hr | 3.36e-06 | 2.0657e-05 | 2.5822e-05 | 3.0986e-05 | kg/ton hydrochar
Experiment hours | Kammann, C., Ratering, S., Eckhard, C. and Müller, C., 2012. Biochar and hydrochar effects on greenhouse gas (carbon dioxide, nitrous oxide, and methane) fluxes from soils. Journal of environmental quality, 41(4), pp.1052-1066. |  |  | 3360 |  |  | hours
Hydrochar carbon sequestration | Masoumi, S., Borugadda, V.B., Nanda, S. and Dalai, A.K., 2021. Hydrochar: a review on its production technologies and applications. Catalysts, 11(8), p.939. |  |  | none really lmao
hydrochar landfilling - no certain emissions | Álvarez, M.L., Gascó, G., Plaza, C., Paz‐Ferreiro, J. and Méndez, A., 2017. Hydrochars from biosolids and urban wastes as substitute materials for peat. Land Degradation & Development, 28(7), pp.2268-2276.
Digestate emissions - land application | Visvanathan, C., 2014. Evaluation of anaerobic digestate for greenhouse gas emissions at various stages of its management. International Biodeterioration & Biodegradation, 95, pp.167-175. |  |  | 25.32 |  |  | g CO2-eq/kg digetate | 1 | 0 | 25.32 | 0 | kg/ton digestate |  | sceanrio 3see also: Logan, M. and Visvanathan, C., 2019. Management strategies for anaerobic digestate of organic fraction of municipal solid waste: Current status and future prospects. Waste Management & Research, 37(1_suppl), pp.27-39.
digestate emissions - dumping | Visvanathan, C., 2014. Evaluation of anaerobic digestate for greenhouse gas emissions at various stages of its management. International Biodeterioration & Biodegradation, 95, pp.167-175. |  |  | 190 |  |  | g CO2-eq/kg digetate | 1 | 0 | 190 | 0 | kg/ton digestate |  | scenario 1
hydrochar combustion | Sharma, H.B., Sarmah, A.K. and Dubey, B., 2020. Hydrothermal carbonization of renewable waste biomass for solid biofuel production: A discussion on process mechanism, the influence of process parameters, environmental performance and fuel properties of hydrochar. Renewable and sustainable energy reviews, 123, p.109761. |  |  | like lignite
lignite caloric density | market for lignite ¦ lignite ¦ Consequential, S - RoW |  |  | 8.8 | MJ/kg
Biochar Market | https://biochar-us.org/suppliers-and-manufacturers |  |  |  | gives NYS biochar as Bio365 and Seneca Farms Biochar |  |  |  | https://www.bio365.com/ |  | https://sfbiochar.com/ | https://www.youtube.com/watch?v=g5oxYoi5e8Q |  | Bio365 uses biochar as an additive to potting media (will be offset once I get economics fixed), and seneca farms sells bulk biochar. Seneca farms appears to use discarded forestry products as a feedstock.
Bio-oil market | https://betterwithbioheat.com/wp-content/uploads/2021/03/Environmental-Benefits-of-Biodiesel.pdf | [12 empty] | The introduction of poutlry manure bio-oil would mean that soybean oil is a likely marginal producer
biochar market, acidification | ecoinvent | own calculation |  | 0.00053 |  |  | kg material | -6250 |  | -3.3125 |  | kg SO2-Eq | ton biochar
biochar market, climate change | ecoinvent | own calculation |  | 0.00537 |  |  | kg material | -6250 |  | 2366.4375 |  | kg CO2-Eq | ton biochar
biochar market, ecotoxicity: freshwater | ecoinvent | own calculation |  | 0 |  |  | kg material | -6250 |  | 0 |  | kg 1,4 DCB-Eq | ton biochar
biochar market, ecotoxicity: marine | ecoinvent | own calculation |  | 0 |  |  | kg material | -6250 |  | 0 |  | kg 1,4 DCB-Eq | ton biochar
biochar market, ecotoxicity: terrestrial | ecoinvent | own calculation |  | 0 |  |  | kg material | -6250 |  | 0 |  | kg 1,4 DCB-Eq | ton biochar
biochar market, energy resources | ecoinvent | own calculation |  | 0 |  |  | kg material | -6250 |  | 0 |  | kg-oil-Eq | ton biochar
biochar market, eutrophication: freshwater | ecoinvent | own calculation |  | 0 |  |  | kg material | -6250 |  | 0 |  | kg P-Eq | ton biochar
biochar market, eutrophication: marine | ecoinvent | own calculation |  | 0 |  |  | kg material | -6250 |  | 0 |  | kg N-Eq | ton biochar
biochar market, human toxicity: carcinogenic | ecoinvent | own calculation |  | 0 |  |  | kg material | -6250 |  | 0 |  | kg 1,4 DCB-Eq | ton biochar
biochar market, human toxicity: non -carcinogenic | ecoinvent | own calculation |  | 0 |  |  | kg material | -6250 |  | 0 |  | kg 1,4 DCB-Eq | ton biochar
biochar market, ionising radiation | ecoinvent | own calculation |  | 0 |  |  | kg material | -6250 |  | 0 |  | Co-60-Eq | ton biochar
biochar market, land use | ecoinvent | own calculation |  | 0 |  |  | kg material | -6250 |  | 0 |  | m^2*a crop - Eq | ton biochar
biochar market, material resources | ecoinvent | own calculation |  | 0 |  |  | kg material | -6250 |  | 0 |  | kg Cu-Eq | ton biochar
biochar market, ozone depletion | ecoinvent | own calculation |  | 0 |  |  | kg material | -6250 |  | 0 |  | kg CFC-11-Eq | ton biochar
biochar market, particulate matter formation | ecoinvent | own calculation |  | 0.00016 |  |  | kg material | -6250 |  | -1 |  | kg PM2.5-Eq | ton biochar
biochar market, photochemical oxidant formation: human health | ecoinvent | own calculation |  | 0.00148 |  |  | kg material | -6250 |  | -9.25 |  | kg NOx-Eq | ton biochar
biochar market, photochemical oxidant formation: terrestrial ecosystems | ecoinvent | own calculation |  | 0.00148 |  |  | kg material | -6250 |  | -9.25 |  | kg NOx-Eq | ton biochar
biochar market, water use | ecoinvent | own calculation |  | 0 |  |  | kg material | -6250 |  | 0 |  | m^3 | ton biochar
biooil market, acidification | ecoinvent | market for soybean oil, crude ¦ soybean oil, crude ¦ Consequential, S |  | 0.00646 |  |  | kg material | -1000 |  | -6.46 |  | kg SO2-Eq | ton material
biooil market, climate change | ecoinvent | market for soybean oil, crude ¦ soybean oil, crude ¦ Consequential, S |  | 2.411 |  |  | kg material | -1000 |  | -2411.01 |  | kg CO2-Eq | ton material
bio-oil market, ecotoxicity: freshwater | ecoinvent | market for soybean oil, crude ¦ soybean oil, crude ¦ Consequential, S |  | 0.01023 |  |  | kg material | -1000 |  | -10.23 |  | kg 1,4 DCB-Eq | ton material
bio-oil market, ecotoxicity: marine | ecoinvent | market for soybean oil, crude ¦ soybean oil, crude ¦ Consequential, S |  | 0.0144 |  |  | kg material | -1000 |  | -14.4 |  | kg 1,4 DCB-Eq | ton material
bio-oil market, ecotoxicity: terrestrial | ecoinvent | market for soybean oil, crude ¦ soybean oil, crude ¦ Consequential, S |  | 4.5743 |  |  | kg material | -1000 |  | -4574.33 |  | kg 1,4 DCB-Eq | ton material
bio-oil market, energy resources | ecoinvent | market for soybean oil, crude ¦ soybean oil, crude ¦ Consequential, S |  | -0.10888 |  |  | kg material | -1000 |  | 108.88 |  | kg-oil-Eq | ton material
bio-oil market, eutrophication: freshwater | ecoinvent | market for soybean oil, crude ¦ soybean oil, crude ¦ Consequential, S |  | -0.01338 |  |  | kg material | -1000 |  | 13.38 |  | kg P-Eq | ton material
bio-oil market, eutrophication: marine | ecoinvent | market for soybean oil, crude ¦ soybean oil, crude ¦ Consequential, S |  | 0.00386 |  |  | kg material | -1000 |  | -3.86 |  | kg N-Eq | ton material
bio-oil market, human toxicity: carcinogenic | ecoinvent | market for soybean oil, crude ¦ soybean oil, crude ¦ Consequential, S |  | 0.01232 |  |  | kg material | -1000 |  | -12.32 |  | kg 1,4 DCB-Eq | ton material
bio-oil market, human toxicity: non -carcinogenic | ecoinvent | market for soybean oil, crude ¦ soybean oil, crude ¦ Consequential, S |  | -0.54684 |  |  | kg material | -1000 |  | 546.84 |  | kg 1,4 DCB-Eq | ton material
bio-oil market, ionising radiation | ecoinvent | market for soybean oil, crude ¦ soybean oil, crude ¦ Consequential, S |  | -0.01004 |  |  | kg material | -1000 |  | 10.04 |  | Co-60-Eq | ton material
bio-oil market, land use | ecoinvent | market for soybean oil, crude ¦ soybean oil, crude ¦ Consequential, S |  | 1.595 |  |  | kg material | -1000 |  | -1594.98 |  | m^2*a crop - Eq | ton material
bio-oil market, material resources | ecoinvent | market for soybean oil, crude ¦ soybean oil, crude ¦ Consequential, S |  | 0.00282 |  |  | kg material | -1000 |  | -2.82 |  | kg Cu-Eq | ton material
bio-oil market, ozone depletion | ecoinvent | market for soybean oil, crude ¦ soybean oil, crude ¦ Consequential, S |  | 8.9691e-06 |  |  | kg material | -1000 |  | -0.0089691 |  | kg CFC-11-Eq | ton material
bio-oil market, particulate matter formation | ecoinvent | market for soybean oil, crude ¦ soybean oil, crude ¦ Consequential, S |  | 0.0028 |  |  | kg material | -1000 |  | -2.8 |  | kg PM2.5-Eq | ton material
bio-oil market, photochemical oxidant formation: human health | ecoinvent | market for soybean oil, crude ¦ soybean oil, crude ¦ Consequential, S |  | 0.00301 |  |  | kg material | -1000 |  | -3.01 |  | kg NOx-Eq | ton material
bio-oil market, photochemical oxidant formation: terrestrial ecosystems | ecoinvent | market for soybean oil, crude ¦ soybean oil, crude ¦ Consequential, S |  | 0.00332 |  |  | kg material | -1000 |  | -3.32 |  | kg NOx-Eq | ton material
bio-oil market, water use | ecoinvent | market for soybean oil, crude ¦ soybean oil, crude ¦ Consequential, S |  | 0.04972 |  |  | kg material | -1000 |  | -49.72 |  | m^3 | ton material
hydrochar market, acidification | ecoinvent | market for lignite ¦ lignite ¦ Consequential, S - RoW |  | 5.6857e-05 |  |  | kg material | -1000 |  | -0.056857 |  | kg SO2-Eq | ton material
hydrochar market, climate change | ecoinvent | market for lignite ¦ lignite ¦ Consequential, S - RoW |  | 0.02445 |  |  | kg material | -1000 |  | -24.45 |  | kg CO2-Eq | ton material
hydrochar market, ecotoxicity: freshwater | ecoinvent | market for lignite ¦ lignite ¦ Consequential, S - RoW |  | 0.0528 |  |  | kg material | -1000 |  | -52.8 |  | kg 1,4 DCB-Eq | ton material
hydrochar market, ecotoxicity: marine | ecoinvent | market for lignite ¦ lignite ¦ Consequential, S - RoW |  | 0.07255 |  |  | kg material | -1000 |  | -72.55 |  | kg 1,4 DCB-Eq | ton material
hydrochar market, ecotoxicity: terrestrial | ecoinvent | market for lignite ¦ lignite ¦ Consequential, S - RoW |  | 0.05783 |  |  | kg material | -1000 |  | -57.83 |  | kg 1,4 DCB-Eq | ton material
hydrochar market, energy resources | ecoinvent | market for lignite ¦ lignite ¦ Consequential, S - RoW |  | 0.22432 |  |  | kg material | -1000 |  | -224.32 |  | kg-oil-Eq | ton material
hydrochar market, eutrophication: freshwater | ecoinvent | market for lignite ¦ lignite ¦ Consequential, S - RoW |  | 0.00232 |  |  | kg material | -1000 |  | -2.32 |  | kg P-Eq | ton material
hydrochar market, eutrophication: marine | ecoinvent | market for lignite ¦ lignite ¦ Consequential, S - RoW |  | 0.00014 |  |  | kg material | -1000 |  | -0.14 |  | kg N-Eq | ton material
hydrochar market, human toxicity: carcinogenic | ecoinvent | market for lignite ¦ lignite ¦ Consequential, S - RoW |  | 0.09977 |  |  | kg material | -1000 |  | -99.77 |  | kg 1,4 DCB-Eq | ton material
hydrochar market, human toxicity: non -carcinogenic | ecoinvent | market for lignite ¦ lignite ¦ Consequential, S - RoW |  | 2.0219 |  |  | kg material | -1000 |  | -2021.94 |  | kg 1,4 DCB-Eq | ton material
hydrochar market, ionising radiation | ecoinvent | market for lignite ¦ lignite ¦ Consequential, S - RoW |  | 0.00163 |  |  | kg material | -1000 |  | -1.63 |  | Co-60-Eq | ton material
hydrochar market, land use | ecoinvent | market for lignite ¦ lignite ¦ Consequential, S - RoW |  | 0.0014 |  |  | kg material | -1000 |  | -1.4 |  | m^2*a crop - Eq | ton material
hydrochar market, material resources | ecoinvent | market for lignite ¦ lignite ¦ Consequential, S - RoW |  | 5.9118e-05 |  |  | kg material | -1000 |  | -0.059118 |  | kg Cu-Eq | ton material
hydrochar market, ozone depletion | ecoinvent | market for lignite ¦ lignite ¦ Consequential, S - RoW |  | 5.1968e-09 |  |  | kg material | -1000 |  | -5.1968e-06 |  | kg CFC-11-Eq | ton material
hydrochar market, particulate matter formation | ecoinvent | market for lignite ¦ lignite ¦ Consequential, S - RoW |  | 4.1334e-05 |  |  | kg material | -1000 |  | -0.041334 |  | kg PM2.5-Eq | ton material
hydrochar market, photochemical oxidant formation: human health | ecoinvent | market for lignite ¦ lignite ¦ Consequential, S - RoW |  | 6.7547e-05 |  |  | kg material | -1000 |  | -0.067547 |  | kg NOx-Eq | ton material
hydrochar market, photochemical oxidant formation: terrestrial ecosystems | ecoinvent | market for lignite ¦ lignite ¦ Consequential, S - RoW |  | 6.9342e-05 |  |  | kg material | -1000 |  | -0.069342 |  | kg NOx-Eq | ton material
hydrochar market, water use | ecoinvent | market for lignite ¦ lignite ¦ Consequential, S - RoW |  | 0.00059 |  |  | kg material | -1000 |  | -0.59 |  | m^3 | ton material
BSI 1/3 tops + 2/3 pulpwood
Ammonia | 0 | kg input | Puettmann, M., Sahoo, K., Wilson, K. and Oneil, E., 2020. Life cycle assessment of biochar produced from forest residues using portable systems. Journal of Cleaner Production, 250, p.119564.
Carbon dioxide, biogenic | 1.9 | kg input | Puettmann, M., Sahoo, K., Wilson, K. and Oneil, E., 2020. Life cycle assessment of biochar produced from forest residues using portable systems. Journal of Cleaner Production, 250, p.119564.
carbon monoxide, biogenic | 0.000525 | kg input | Puettmann, M., Sahoo, K., Wilson, K. and Oneil, E., 2020. Life cycle assessment of biochar produced from forest residues using portable systems. Journal of Cleaner Production, 250, p.119564.
formaldehyde | 0 | kg input | Puettmann, M., Sahoo, K., Wilson, K. and Oneil, E., 2020. Life cycle assessment of biochar produced from forest residues using portable systems. Journal of Cleaner Production, 250, p.119564.
hydrocarbons, unspecified | 0 | kg input | Puettmann, M., Sahoo, K., Wilson, K. and Oneil, E., 2020. Life cycle assessment of biochar produced from forest residues using portable systems. Journal of Cleaner Production, 250, p.119564.
methane, biogenic | 0.000158 | kg input | Puettmann, M., Sahoo, K., Wilson, K. and Oneil, E., 2020. Life cycle assessment of biochar produced from forest residues using portable systems. Journal of Cleaner Production, 250, p.119564.
methanol | 0 | kg input | Puettmann, M., Sahoo, K., Wilson, K. and Oneil, E., 2020. Life cycle assessment of biochar produced from forest residues using portable systems. Journal of Cleaner Production, 250, p.119564.
nitrous monoxides | 0 | kg input | Puettmann, M., Sahoo, K., Wilson, K. and Oneil, E., 2020. Life cycle assessment of biochar produced from forest residues using portable systems. Journal of Cleaner Production, 250, p.119564.
nitrogen oxides | 0.00148 | kg input | Puettmann, M., Sahoo, K., Wilson, K. and Oneil, E., 2020. Life cycle assessment of biochar produced from forest residues using portable systems. Journal of Cleaner Production, 250, p.119564.
NMVOC | 0 | kg input | Puettmann, M., Sahoo, K., Wilson, K. and Oneil, E., 2020. Life cycle assessment of biochar produced from forest residues using portable systems. Journal of Cleaner Production, 250, p.119564.
particulates < 10um | 0.00104 | kg input | Puettmann, M., Sahoo, K., Wilson, K. and Oneil, E., 2020. Life cycle assessment of biochar produced from forest residues using portable systems. Journal of Cleaner Production, 250, p.119564.
particulates <2.5um | 9.19e-06 | kg input | Puettmann, M., Sahoo, K., Wilson, K. and Oneil, E., 2020. Life cycle assessment of biochar produced from forest residues using portable systems. Journal of Cleaner Production, 250, p.119564.
particulates | 0.000866 | kg input | Puettmann, M., Sahoo, K., Wilson, K. and Oneil, E., 2020. Life cycle assessment of biochar produced from forest residues using portable systems. Journal of Cleaner Production, 250, p.119564.
propane | 3.15e-05 | kg input | Puettmann, M., Sahoo, K., Wilson, K. and Oneil, E., 2020. Life cycle assessment of biochar produced from forest residues using portable systems. Journal of Cleaner Production, 250, p.119564.
soot | 2.52e-05 | kg input | Puettmann, M., Sahoo, K., Wilson, K. and Oneil, E., 2020. Life cycle assessment of biochar produced from forest residues using portable systems. Journal of Cleaner Production, 250, p.119564.
solfur dioxide | 0 | kg input | Puettmann, M., Sahoo, K., Wilson, K. and Oneil, E., 2020. Life cycle assessment of biochar produced from forest residues using portable systems. Journal of Cleaner Production, 250, p.119564.
biochar | -2400 | ton biochar | Puettmann, M., Sahoo, K., Wilson, K. and Oneil, E., 2020. Life cycle assessment of biochar produced from forest residues using portable systems. Journal of Cleaner Production, 250, p.119564.
Biochar yield | 16% |  | Puettmann, M., Sahoo, K., Wilson, K. and Oneil, E., 2020. Life cycle assessment of biochar produced from forest residues using portable systems. Journal of Cleaner Production, 250, p.119564.

## Poultry Manure Data
Model Parameters
Name | Citation | Original Low Value | Original Level Value | Original High Value | Original Year | Original Units | Conversion Factor | New Low Value | New Level Value | New High Value | New Units | Notes
Broiler | Vest, L.; Merka, B.; Segars, W. Poultry Waste: Georgia’s 50 Million Dollar Forgotten Crop; Food and Agriculture Organization of the United Nations, 1998. |  | 2.5 |  |  | pounds/year | 0.0001134 |  | 0.00028349 |  | tons/quarter
Commercial Layer | Vest, L.; Merka, B.; Segars, W. Poultry Waste: Georgia’s 50 Million Dollar Forgotten Crop; Food and Agriculture Organization of the United Nations, 1998. |  | 40 |  |  | pounds/year | 0.0001134 |  | 0.0045359 |  | tons/quarter
Broiler Breeder | Vest, L.; Merka, B.; Segars, W. Poultry Waste: Georgia’s 50 Million Dollar Forgotten Crop; Food and Agriculture Organization of the United Nations, 1998. |  | 44 |  |  | pounds/year | 0.0001134 |  | 0.0049895 |  | tons/quarter
Replacement Pullet | Vest, L.; Merka, B.; Segars, W. Poultry Waste: Georgia’s 50 Million Dollar Forgotten Crop; Food and Agriculture Organization of the United Nations, 1998. |  | 8 |  |  | pounds/year | 0.0001134 |  | 0.00090718 |  | tons/quarter
Turkey | Vest, L.; Merka, B.; Segars, W. Poultry Waste: Georgia’s 50 Million Dollar Forgotten Crop; Food and Agriculture Organization of the United Nations, 1998. |  | 31 |  |  | pounds/year | 0.0001134 |  | 0.0035153 |  | tons/quarter
Since supply data is on a county-level, it is assumed to be evenly distributed | Brechbill, S.C., Tyner, W.E. and Ileleji, K.E., 2011. The economics of biomass collection and transportation and its supply to Indiana cellulosic and electric utility facilities. BioEnergy Research, 4, pp.141-152. |  | 0
Transport distance within NY counties
Transport distance between NY counties
Participation rate | Brechbill, S.C., Tyner, W.E. and Ileleji, K.E., 2011. The economics of biomass collection and transportation and its supply to Indiana cellulosic and electric utility facilities. BioEnergy Research, 4, pp.141-152. | 50 | 75 | 90 |  | percent | 1 | 50 | 75 | 90 | percent
Assumptions | Data used | Citation | Also used in | Notes |  |  | U.S. Department of Agriculture. 2017. “United States 2017 Census of Agriculture.” Washington, DC: U.S. Department of
Turkeys | Sum inventory and sales | Andersen, D.S. and Pepple, L.M., 2017. A county-level assessment of manure nutrient availability relative to crop nutrient capacity in Iowa: Spatial and temporal trends. Transactions of the ASABE, 60(5), pp.1669-1680. | Zhao, N., Lehmann, J. and You, F., 2020. Poultry waste valorization via pyrolysis technologies: economic and environmental life cycle optimization for sustainable bioenergy systems. ACS Sustainable Chemistry & Engineering, 8(11), pp.4633-4646. | 0 |  |  | Agriculture, National Agriculture Statistics Service. Available from:
Layers | Inventory is constant throughout the year | Andersen, D.S. and Pepple, L.M., 2017. A county-level assessment of manure nutrient availability relative to crop nutrient capacity in Iowa: Spatial and temporal trends. Transactions of the ASABE, 60(5), pp.1669-1680. | Zhao, N., Lehmann, J. and You, F., 2020. Poultry waste valorization via pyrolysis technologies: economic and environmental life cycle optimization for sustainable bioenergy systems. ACS Sustainable Chemistry & Engineering, 8(11), pp.4633-4646. | 0 |  |  | https://www.nass.usda.gov/Quick_Stats/CDQT/chapter/2/table/19/state/NY/county/001/year/2017
Broilers | Sales | Andersen, D.S. and Pepple, L.M., 2017. A county-level assessment of manure nutrient availability relative to crop nutrient capacity in Iowa: Spatial and temporal trends. Transactions of the ASABE, 60(5), pp.1669-1680. | Zhao, N., Lehmann, J. and You, F., 2020. Poultry waste valorization via pyrolysis technologies: economic and environmental life cycle optimization for sustainable bioenergy systems. ACS Sustainable Chemistry & Engineering, 8(11), pp.4633-4646. | 0
0 implies N/A | [64 empty] | County | Quarterly Manure | Cumulative Manure
Transportation scale factor | 0.001 | [63 empty] | Bronx | 0 | #VALUE! | Cumulative Percent
Is from CAFO data | [64 empty] | Hamilton | 0 | #VALUE!
USDA NASS Lowest value in range | [64 empty] | Richmond | 0 | #VALUE!
[65 empty] | Hamilton | 0 | #VALUE!
Alphabetical Order | 0 | 1 | 2 | 3 | 4 | 5 | 6 | 7 | 8 | 9 | 10 | 11 | 12 | 13 | 14 | 15 | 16 | 17 | 18 | 19 | 20 | 21 | 22 | 23 | 24 | 25 | 26 | 27 | 28 | 29 | 30 | 31 | 32 | 33 | 34 | 35 | 36 | 37 | 38 | 39 | 40 | 41 | 42 | 43 | 44 | 45 | 46 | 47 | 48 | 49 | 50 | 51 | 52 | 53 | 54 | 55 | 56 | 57 | 58 | 59 | 60 | 61 | max | sum | Richmond | 0 | #VALUE!
Excel Order | 0 | 11 | 22 | 33 | 44 | 55 | 58 | 59 | 60 | 61 | 1 | 2 | 3 | 4 | 5 | 6 | 7 | 8 | 9 | 10 | 12 | 13 | 14 | 15 | 16 | 17 | 18 | 19 | 20 | 21 | 23 | 24 | 25 | 26 | 27 | 28 | 29 | 30 | 31 | 32 | 34 | 35 | 36 | 37 | 38 | 39 | 40 | 41 | 42 | 43 | 45 | 46 | 47 | 48 | 49 | 50 | 51 | 52 | 53 | 54 | 56 | 57 |  |  | Kings | 0.12701 | #VALUE!
County | Albany | Allegany | Bronx | Broome | Cattaraugus | Cayuga | Chautauqua | Chemung | Chenango | Clinton | Columbia | Cortland | Delaware | Dutchess | Erie | Essex | Franklin | Fulton | Genesee | Greene | Hamilton | Herkimer | Jefferson | Kings | Lewis | Livingston | Madison | Monroe | Montgomery | Nassau | New York | Niagara | Oneida | Onondaga | Ontario | Orange | Orleans | Oswego | Otsego | Putnam | Queens | Rensselaer | Richmond | Rockland | Saratoga | Schenectady | Schoharie | Schuyler | Seneca | St. Lawrence | Steuben | Suffolk | Sullivan | Tioga | Tompkins | Ulster | Warren | Washington | Wayne | Westchester | Wyoming | Yates |  |  | New York | 0.16329 | #VALUE!
Manure Totals | 16.386 | 85.689 | 0 | 14.4539 | 18.3219 | 158.1565 | 34.8409 | 6.1206 | 27.3695 | 2722.3401 | 48.9547 | 7.7564 | 29.9449 | 37.719 | 2721.552 | 33.4398 | 382.4708 | 23.7876 | 455.0395 | 91.365 | 0 | 48.1792 | 228.3896 | 0.12701 | 13.12 | 12.4557 | 16.5032 | 9.928 | 24.9054 | 0.27216 | 0.16329 | 19.8719 | 28.0409 | 4068.3738 | 186.3844 | 626.8349 | 13.0637 | 13.4398 | 38.0969 | 4.1517 | 2.4948 | 34.4956 | 0 | 1.6284 | 818.0635 | 3.0164 | 33.0217 | 69.7426 | 335.8745 | 35.8446 | 1784.2908 | 70.7653 | 2276.4648 | 11.9723 | 12.7688 | 25.7713 | 3.5471 | 37.5717 | 3856.4283 | 32.3098 | 13.421 | 377.6765 | 4068.3738 | 884207.1793 | Nassau | 0.27216 | #VALUE!
Transportation Distance | 0 | 0 | 0 | 0 | 0 | 0 | 0 | 0 | 0 | 0 | 0 | 0 | 0 | 0 | 0 | 0 | 0 | 0 | 0 | 0 | 0 | 0 | 0 | 0 | 0 | 0 | 0 | 0 | 0 | 0 | 0 | 0 | 0 | 0 | 0 | 0 | 0 | 0 | 0 | 0 | 0 | 0 | 0 | 0 | 0 | 0 | 0 | 0 | 0 | 0 | 0 | 0 | 0 | 0 | 0 | 0 | 0 | 0 | 0 | 0 | 0 | 0 | 5.1 |  | Rockland | 1.6284 | #VALUE!
Bird Totals | [62 empty] | average |  | Queens | 2.4948 | #VALUE!
POULTRY TOTALS - OPERATIONS WITH INVENTORY | 104 | 153 | 0 | 95 | 162 | 95 | 182 | 57 | 130 | 96 | 113 | 85 | 182 | 146 | 178 | 90 | 105 | 24 | 54 | 58 | 0 | 138 | 134 | 3 | 99 | 111 | 103 | 90 | 111 | 3 | 4 | 139 | 231 | 80 | 110 | 113 | 72 | 117 | 170 | 28 | 3 | 104 | 0 | 5 | 126 | 25 | 107 | 100 | 108 | 290 | 229 | 77 | 106 | 98 | 79 | 100 | 27 | 158 | 115 | 37 | 100 | 213 |  |  | Schenectady | 3.0164 | #VALUE!
CHICKENS, LAYERS - INVENTORY | 3557 | 18772 | 0 | 3025 | 3539 | 34492 | 5887 | 1114 | 5453 | 600000 | 9359 | 1710 | 5905 | 4542 | 600000 | 6317 | 84234 | 5228 | 100000 | 20000 | 0 | 10079 | 50000 | 28 | 2772 | 2577 | 2902 | 1902 | 5034 | 60 | 36 | 4067 | 5744 | 703150 | 40723 | 138000 | 2832 | 2607 | 8161 | 899 | 550 | 6252 | 0 | 359 | 180000 | 665 | 5965 | 15219 | 68095 | 7038 | 393000 | 8065 | 480000 | 2317 | 2724 | 4855 | 782 | 7395 | 850000 | 4134 | 2485 | 82637 |  |  | Warren | 3.5471 | #VALUE!
TURKEYS - INVENTORY | 0 | 98 | 0 | 126 | 153 | 118 | 665 | 256 | 424 | 48 | 393 | 0 | 562 | 963 | 0 | 583 | 78 | 21 | 258 | 83 | 0 | 89 | 149 | 0 | 46 | 75 | 332 | 189 | 252 | 0 | 0 | 280 | 131 | 250000 | 116 | 87 | 0 | 274 | 122 | 12 | 0 | 354 | 0 | 0 | 243 | 0 | 247 | 0 | 1259 | 726 | 213 | 5190 | 0 | 211 | 59 | 349 | 0 | 1146 | 57 | 0 | 125 | 137 |  |  | Putnam | 4.1517 | #VALUE!
CHICKENS, BROILERS - SALES, MEASURED IN HEAD | 516 | 692 | 0 | 328 | 1842 | 1731 | 4228 | 269 | 801 | 523 | 13180 | 0 | 0 | 23649 | 0 | 2450 | 416 | 0 | 580 | 582 | 0 | 6600 | 996 | 0 | 985 | 212 | 3337 | 0 | 1070 | 0 | 0 | 1552 | 3362 | 378 | 1817 | 2018 | 0 | 2298 | 2294 | 112 | 0 | 3767 | 0 | 0 | 627 | 0 | 13514 | 2506 | 54125 | 2199 | 2037 | 0 | 350000 | 1030 | 725 | 3814 | 0 | 0 | 880 | 12870 | 2708 | 488 |  |  | Chemung | 6.1206 | #VALUE!
TURKEYS - SALES, MEASURED IN HEAD | 30 | 0 | 0 | 56 | 344 | 227 | 1309 | 26 | 261 | 134 | 394 | 0 | 337 | 1999 | 0 | 581 | 0 | 0 | 107 | 54 | 0 | 79 | 224 | 0 | 30 | 126 | 349 | 181 | 251 | 0 | 0 | 0 | 163 | 0 | 212 | 0 | 62 | 0 | 0 | 0 | 0 | 1088 | 0 | 0 | 161 | 0 | 360 | 0 | 2057 | 212 | 99 | 4534 | 0 | 122 | 0 | 410 | 0 | 0 | 127 | 2819 | 268 | 632 |  |  | Cortland | 7.7564 | #VALUE!
[65 empty] | Monroe | 9.928 | #VALUE!
[65 empty] | Tioga | 11.9723 | #VALUE!
[65 empty] | Livingston | 12.4557 | #VALUE!
[65 empty] | Tompkins | 12.7688 | #VALUE!
[65 empty] | Orleans | 13.0637 | #VALUE!
#REF! | [64 empty] | Lewis | 13.12 | #VALUE!
[65 empty] | Wyoming | 13.421 | #VALUE!
[65 empty] | Oswego | 13.4398 | #VALUE!
[65 empty] | Broome | 14.4539 | #VALUE!
[65 empty] | Albany | 16.386 | #VALUE!
[65 empty] | Madison | 16.5032 | #VALUE!
[65 empty] | Cattaraugus | 18.3219 | #VALUE!
Facility Assignments | 0 | 0 | 0 | 0 | 0 | 0 | 0 | 0 | 0 | 0 | 0 | 0 | 0 | 0 | 0 | 0 | 0 | 0 | 0 | 0 | 0 | 0 | 0 | 0 | 0 | 0 | 0 | 0 | 0 | 0 | 0 | 0 | 0 | 0 | 0 | 0 | 0 | 0 | 0 | 0 | 0 | 0 | 0 | 0 | 0 | 0 | 0 | 0 | 0 | 0 | 0 | 0 | 0 | 0 | 0 | 0 | 0 | 0 | 0 | 0 | 0 | 0 |  |  | Niagara | 19.8719 | #VALUE!
_200by2 | 1 | 0 | 1 | 0 | 0 | 0 | 0 | 0 | 0 | 1 | 1 | 0 | 1 | 1 | 0 | 1 | 1 | 1 | 0 | 1 | 1 | 1 | 0 | 1 | 0 | 0 | 0 | 0 | 1 | 1 | 1 | 0 | 0 | 0 | 0 | 1 | 0 | 0 | 1 | 1 | 1 | 1 | 1 | 1 | 1 | 1 | 1 | 0 | 0 | 1 | 0 | 1 | 1 | 0 | 0 | 1 | 1 | 1 | 0 | 1 | 0 | 0 |  |  | Fulton | 23.7876 | #VALUE!
_150by3 | 2 | 0 | 2 | 0 | 0 | 0 | 0 | 0 | 0 | 1 | 2 | 0 | 2 | 2 | 0 | 1 | 1 | 2 | 0 | 2 | 1 | 1 | 0 | 2 | 0 | 0 | 0 | 0 | 2 | 2 | 2 | 0 | 0 | 0 | 0 | 2 | 0 | 0 | 2 | 2 | 2 | 2 | 2 | 2 | 2 | 2 | 2 | 0 | 0 | 1 | 0 | 2 | 2 | 0 | 0 | 2 | 1 | 1 | 0 | 2 | 0 | 0 |  |  | Montgomery | 24.9054 | #VALUE!
_100by4 | 3 | 0 | 3 | 1 | 0 | 0 | 0 | 0 | 1 | 2 | 3 | 1 | 3 | 3 | 0 | 2 | 2 | 2 | 0 | 3 | 2 | 2 | 1 | 3 | 1 | 0 | 1 | 0 | 3 | 3 | 3 | 0 | 1 | 1 | 0 | 3 | 0 | 1 | 1 | 3 | 3 | 3 | 3 | 3 | 2 | 3 | 3 | 0 | 0 | 2 | 0 | 3 | 3 | 0 | 0 | 3 | 2 | 2 | 0 | 3 | 0 | 0 |  |  | Ulster | 25.7713 | #VALUE!
[65 empty] | Chenango | 27.3695 | #VALUE!
| FLP | [63 empty] | Oneida | 28.0409 | #VALUE!
| Facility Number | [63 empty] | Delaware | 29.9449 | #VALUE!
| 0 | 1 | 2 | 3 | [60 empty] | Westchester | 32.3098 | #VALUE!
Manure Totals | 14601.046 | 7504.1335 | 0 | 0 | [60 empty] | Schoharie | 33.0217 | #VALUE!
Manure Totals | 14601.046 | 3263.3933 | 4240.7402 | 0 | [60 empty] | Essex | 33.4398 | #VALUE!
Manure Totals | 10183.5989 | 4455.544 | 4105.2444 | 3360.7922 | [60 empty] | Rensselaer | 34.4956 | #VALUE!
[65 empty] | Chautauqua | 34.8409 | #VALUE!
[65 empty] | St. Lawrence | 35.8446 | #VALUE!
[65 empty] | Washington | 37.5717 | #VALUE! |  | County | Transportation Distance | CHICKENS, LAYERS - INVENTORY | TURKEYS - INVENTORY | CHICKENS, BROILERS - SALES, MEASURED IN HEAD | TURKEYS - SALES, MEASURED IN HEAD | Manure Totals | Cumulative Manure
[65 empty] | Dutchess | 37.719 | #VALUE! |  | Onondaga | 16.4997 | 703150 | 250000 | 378 | 0 | 4068.3738 | 18.4046
[65 empty] | Otsego | 38.0969 | #VALUE! |  | Wayne | 22.3806 | 850000 | 57 | 880 | 127 | 3856.4283 | 35.8504
[65 empty] | Herkimer | 48.1792 | #VALUE! |  | Clinton | 21.1995 | 600000 | 48 | 523 | 134 | 2722.3401 | 48.1658
[65 empty] | Columbia | 48.9547 | #VALUE! |  | Erie | 22.5112 | 600000 | 0 | 0 | 0 | 2721.552 | 60.4777
[65 empty] | Schuyler | 69.7426 | #VALUE! |  | Sullivan | 19.9218 | 480000 | 0 | 350000 | 0 | 2276.4648 | 70.776
[65 empty] | Suffolk | 70.7653 | #VALUE! |  | Steuben | 21.3317 | 393000 | 213 | 2037 | 99 | 1784.2908 | 78.8478
[65 empty] | Allegany | 85.689 | #VALUE! |  | Saratoga | 17.3401 | 180000 | 243 | 627 | 161 | 818.0635 | 82.5486
[65 empty] | Greene | 91.365 | #VALUE! |  | Orange | 17.3753 | 138000 | 87 | 2018 | 0 | 626.8349 | 85.3843
[65 empty] | Cayuga | 158.1565 | #VALUE! |  | Genesee | 14.0728 | 100000 | 258 | 580 | 107 | 455.0395 | 87.4428
[65 empty] | Ontario | 186.3844 | #VALUE! |  | Franklin | 26.4895 | 84234 | 78 | 416 | 0 | 382.4708 | 89.173
[65 empty] | Jefferson | 228.3896 | #VALUE! |  | Yates | 11.9258 | 82637 | 137 | 488 | 632 | 377.6765 | 90.8816
[65 empty] | Seneca | 335.8745 | #VALUE! |  | Seneca | 14.1388 | 68095 | 1259 | 54125 | 2057 | 335.8745 | 92.401
[65 empty] | Yates | 377.6765 | #VALUE! |  | Jefferson | 26.1969 | 50000 | 149 | 996 | 224 | 228.3896 | 93.4342
[65 empty] | Franklin | 382.4708 | #VALUE! |  | Ontario | 16.2738 | 40723 | 116 | 1817 | 212 | 186.3844 | 94.2774
[65 empty] | Genesee | 455.0395 | #VALUE! |  | Cayuga | 21.2067 | 34492 | 118 | 1731 | 227 | 158.1565 | 94.9929
[65 empty] | Orange | 626.8349 | #VALUE! |  | Greene | 16.0733 | 20000 | 83 | 582 | 54 | 91.365 | 95.4062
[65 empty] | Saratoga | 818.0635 | #VALUE! |  | Allegany | 20.4034 | 18772 | 98 | 692 | 0 | 85.689 | 95.7938
[65 empty] | Steuben | 1784.2908 | #VALUE! |  | Suffolk | 30.2762 | 8065 | 5190 | 0 | 4534 | 70.7653 | 96.1139
[65 empty] | Sullivan | 2276.4648 | #VALUE! |  | Schuyler | 12.0705 | 15219 | 0 | 2506 | 0 | 69.7426 | 96.4294
[65 empty] | Erie | 2721.552 | #VALUE! |  | Columbia | 16.6472 | 9359 | 393 | 13180 | 394 | 48.9547 | 96.6509
[65 empty] | Clinton | 2722.3401 | #VALUE! |  | Herkimer | 29.5658 | 10079 | 89 | 6600 | 79 | 48.1792 | 96.8689
[65 empty] | Wayne | 3856.4283 | #VALUE! |  | Otsego | 19.8109 | 8161 | 122 | 2294 | 0 | 38.0969 | 97.0412
[65 empty] | Onondaga | 4068.3738 | 18.4046 |  | Dutchess | 16.7225 | 4542 | 963 | 23649 | 1999 | 37.719 | 97.2118
[69 empty] | Washington | 20.694 | 7395 | 1146 | 0 | 0 | 37.5717 | 97.3818
[69 empty] | St. Lawrence | 32.4995 | 7038 | 726 | 2199 | 212 | 35.8446 | 97.544
[69 empty] | Chautauqua | 24.7376 | 5887 | 665 | 4228 | 1309 | 34.8409 | 97.7016
[69 empty] | Rensselaer | 16.4304 | 6252 | 354 | 3767 | 1088 | 34.4956 | 97.8576
[69 empty] | Essex | 27.2345 | 6317 | 583 | 2450 | 581 | 33.4398 | 98.0089
[69 empty] | Schoharie | 15.4442 | 5965 | 247 | 13514 | 360 | 33.0217 | 98.1583
[69 empty] | Westchester | 12.7206 | 4134 | 0 | 12870 | 2819 | 32.3098 | 98.3045
[69 empty] | Delaware | 23.6737 | 5905 | 562 | 0 | 337 | 29.9449 | 98.4399
[69 empty] | Oneida | 19.8673 | 5744 | 131 | 3362 | 163 | 28.0409 | 98.5668
[69 empty] | Chenango | 17.808 | 5453 | 424 | 801 | 261 | 27.3695 | 98.6906
[69 empty] | Ulster | 20.6859 | 4855 | 349 | 3814 | 410 | 25.7713 | 98.8072
[69 empty] | Montgomery | 12.7654 | 5034 | 252 | 1070 | 251 | 24.9054 | 98.9198
[69 empty] | Fulton | 14.5351 | 5228 | 21 | 0 | 0 | 23.7876 | 99.0274
[69 empty] | Niagara | 21.2118 | 4067 | 280 | 1552 | 0 | 19.8719 | 99.1173
[69 empty] | Cattaraugus | 23.0667 | 3539 | 153 | 1842 | 344 | 18.3219 | 99.2002
[69 empty] | Madison | 16.859 | 2902 | 332 | 3337 | 349 | 16.5032 | 99.2749
[69 empty] | Albany | 13.7548 | 3557 | 0 | 516 | 30 | 16.386 | 99.349
[69 empty] | Broome | 17.7805 | 3025 | 126 | 328 | 56 | 14.4539 | 99.4144
[69 empty] | Oswego | 23.8927 | 2607 | 274 | 2298 | 0 | 13.4398 | 99.4752
[69 empty] | Wyoming | 15.2943 | 2485 | 125 | 2708 | 268 | 13.421 | 99.5359
[69 empty] | Lewis | 22.7991 | 2772 | 46 | 985 | 30 | 13.12 | 99.5953
[69 empty] | Orleans | 17.6935 | 2832 | 0 | 0 | 62 | 13.0637 | 99.6544
[69 empty] | Tompkins | 14.0071 | 2724 | 59 | 725 | 0 | 12.7688 | 99.7121
[69 empty] | Livingston | 16.4366 | 2577 | 75 | 212 | 126 | 12.4557 | 99.7685
[69 empty] | Tioga | 14.4385 | 2317 | 211 | 1030 | 122 | 11.9723 | 99.8226
[69 empty] | Monroe | 22.9167 | 1902 | 189 | 0 | 181 | 9.928 | 99.8676
[69 empty] | Cortland | 14.1787 | 1710 | 0 | 0 | 0 | 7.7564 | 99.9026
[69 empty] | Chemung | 12.6097 | 1114 | 256 | 269 | 26 | 6.1206 | 99.9303
[69 empty] | Putnam | 10.2036 | 899 | 12 | 112 | 0 | 4.1517 | 99.9491
[69 empty] | Warren | 18.809 | 782 | 0 | 0 | 0 | 3.5471 | 99.9652
[69 empty] | Schenectady | 9.3604 | 665 | 0 | 0 | 0 | 3.0164 | 99.9788
[69 empty] | Queens | 8.6409 | 550 | 0 | 0 | 0 | 2.4948 | 99.9901
[69 empty] | Rockland | 8.8453 | 359 | 0 | 0 | 0 | 1.6284 | 99.9975
[69 empty] | Nassau | 12.3914 | 60 | 0 | 0 | 0 | 0.27216 | 99.9987
[69 empty] | New York | 4.381 | 36 | 0 | 0 | 0 | 0.16329 | 99.9994
[69 empty] | Kings | 5.1886 | 28 | 0 | 0 | 0 | 0.12701 | 100
[69 empty] | Bronx | 4.6461 | 0 | 0 | 0 | 0 | 0 | 100
[69 empty] | Hamilton | 23.5811 | 0 | 0 | 0 | 0 | 0 | 100
[69 empty] | Richmond | 6.2277 | 0 | 0 | 0 | 0 | 0 | 100

## Poultry AD Calculations
Scenarios | [9 empty] | Assumptions
| OLR 1.5 (HRT 345 days) |  |  | OLR 3 (HRT 175 days) |  |  | OLR 4.5 (HRT 115) |  |  | No separation
Tons of Poultry Manure / year in | Nm^3 CH4/year | Digester volume | Digestate tMB/year | Nm^3 CH4/year | Digester Volume | Digestate tMB/year | Nm^3 CH4/year | Digester Volume | Digestate tMB/year | Liquid cover
50 | 7599.7333 | 47.2604 | 37.675 | 5830.875 | 23.9725 | 40.5417 | 5206.5708 | 15.75 | 41.55
100 | 15199.4667 | 94.5208 | 75.35 | 11661.75 | 47.945 | 81.0833 | 10413.1417 | 31.5 | 83.1
150 | 22799.2 | 141.7812 | 113.025 | 17492.625 | 71.9175 | 121.625 | 15619.7125 | 47.25 | 124.65
200 | 30398.9333 | 189.0417 | 150.7 | 23323.5 | 95.89 | 162.1667 | 20826.2833 | 63 | 166.2
250 | 37998.6667 | 236.3021 | 188.375 | 29154.375 | 119.8625 | 202.7083 | 26032.8542 | 78.75 | 207.75
300 | 45598.4 | 283.5625 | 226.05 | 34985.25 | 143.835 | 243.25 | 31239.425 | 94.5 | 249.3
350 | 53198.1333 | 330.8229 | 263.725 | 40816.125 | 167.8075 | 283.7917 | 36445.9958 | 110.25 | 290.85
400 | 60797.8667 | 378.0833 | 301.4 | 46647 | 191.78 | 324.3333 | 41652.5667 | 126 | 332.4
450 | 68397.6 | 425.3438 | 339.075 | 52477.875 | 215.7525 | 364.875 | 46859.1375 | 141.75 | 373.95
500 | 75997.3333 | 472.6042 | 376.75 | 58308.75 | 239.725 | 405.4167 | 52065.7083 | 157.5 | 415.5
550 | 83597.0667 | 519.8646 | 414.425 | 64139.625 | 263.6975 | 445.9583 | 57272.2792 | 173.25 | 457.05
600 | 91196.8 | 567.125 | 452.1 | 69970.5 | 287.67 | 486.5 | 62478.85 | 189 | 498.6
650 | 98796.5333 | 614.3854 | 489.775 | 75801.375 | 311.6425 | 527.0417 | 67685.4208 | 204.75 | 540.15
700 | 106396.2667 | 661.6458 | 527.45 | 81632.25 | 335.615 | 567.5833 | 72891.9917 | 220.5 | 581.7
750 | 113996 | 708.9062 | 565.125 | 87463.125 | 359.5875 | 608.125 | 78098.5625 | 236.25 | 623.25
800 | 121595.7333 | 756.1667 | 602.8 | 93294 | 383.56 | 648.6667 | 83305.1333 | 252 | 664.8
850 | 129195.4667 | 803.4271 | 640.475 | 99124.875 | 407.5325 | 689.2083 | 88511.7042 | 267.75 | 706.35
900 | 136795.2 | 850.6875 | 678.15 | 104955.75 | 431.505 | 729.75 | 93718.275 | 283.5 | 747.9
950 | 144394.9333 | 897.9479 | 715.825 | 110786.625 | 455.4775 | 770.2917 | 98924.8458 | 299.25 | 789.45
1000 | 151994.6667 | 945.2083 | 753.5 | 116617.5 | 479.45 | 810.8333 | 104131.4167 | 315 | 831
1100 | 167194.1333 | 1039.7292 | 828.85 | 128279.25 | 527.395 | 891.9167 | 114544.5583 | 346.5 | 914.1
1200 | 182393.6 | 1134.25 | 904.2 | 139941 | 575.34 | 973 | 124957.7 | 378 | 997.2
1300 | 197593.0667 | 1228.7708 | 979.55 | 151602.75 | 623.285 | 1054.0833 | 135370.8417 | 409.5 | 1080.3
1400 | 212792.5333 | 1323.2917 | 1054.9 | 163264.5 | 671.23 | 1135.1667 | 145783.9833 | 441 | 1163.4
1500 | 227992 | 1417.8125 | 1130.25 | 174926.25 | 719.175 | 1216.25 | 156197.125 | 472.5 | 1246.5
1600 | 243191.4667 | 1512.3333 | 1205.6 | 186588 | 767.12 | 1297.3333 | 166610.2667 | 504 | 1329.6
1700 | 258390.9333 | 1606.8542 | 1280.95 | 198249.75 | 815.065 | 1378.4167 | 177023.4083 | 535.5 | 1412.7
1800 | 273590.4 | 1701.375 | 1356.3 | 209911.5 | 863.01 | 1459.5 | 187436.55 | 567 | 1495.8
1900 | 288789.8667 | 1795.8958 | 1431.65 | 221573.25 | 910.955 | 1540.5833 | 197849.6917 | 598.5 | 1578.9
2000 | 303989.3333 | 1890.4167 | 1507 | 233235 | 958.9 | 1621.6667 | 208262.8333 | 630 | 1662
2100 | 319188.8 | 1984.9375 | 1582.35 | 244896.75 | 1006.845 | 1702.75 | 218675.975 | 661.5 | 1745.1
2200 | 334388.2667 | 2079.4583 | 1657.7 | 256558.5 | 1054.79 | 1783.8333 | 229089.1167 | 693 | 1828.2
2300 | 349587.7333 | 2173.9792 | 1733.05 | 268220.25 | 1102.735 | 1864.9167 | 239502.2583 | 724.5 | 1911.3
2400 | 364787.2 | 2268.5 | 1808.4 | 279882 | 1150.68 | 1946 | 249915.4 | 756 | 1994.4
2500 | 379986.6667 | 2363.0208 | 1883.75 | 291543.75 | 1198.625 | 2027.0833 | 260328.5417 | 787.5 | 2077.5
3000 | 455984 | 2835.625 | 2260.5 | 349852.5 | 1438.35 | 2432.5 | 312394.25 | 945 | 2493
3500 | 531981.3333 | 3308.2292 | 2637.25 | 408161.25 | 1678.075 | 2837.9167 | 364459.9583 | 1102.5 | 2908.5
4000 | 607978.6667 | 3780.8333 | 3014 | 466470 | 1917.8 | 3243.3333 | 416525.6667 | 1260 | 3324
4500 | 683976 | 4253.4375 | 3390.75 | 524778.75 | 2157.525 | 3648.75 | 468591.375 | 1417.5 | 3739.5
5000 | 759973.3333 | 4726.0417 | 3767.5 | 583087.5 | 2397.25 | 4054.1667 | 520657.0833 | 1575 | 4155
5500 | 835970.6667 | 5198.6458 | 4144.25 | 641396.25 | 2636.975 | 4459.5833 | 572722.7917 | 1732.5 | 4570.5
6000 | 911968 | 5671.25 | 4521 | 699705 | 2876.7 | 4865 | 624788.5 | 1890 | 4986
6500 | 987965.3333 | 6143.8542 | 4897.75 | 758013.75 | 3116.425 | 5270.4167 | 676854.2083 | 2047.5 | 5401.5
7000 | 1063962.6667 | 6616.4583 | 5274.5 | 816322.5 | 3356.15 | 5675.8333 | 728919.9167 | 2205 | 5817
7500 | 1139960 | 7089.0625 | 5651.25 | 874631.25 | 3595.875 | 6081.25 | 780985.625 | 2362.5 | 6232.5
8000 | 1215957.3333 | 7561.6667 | 6028 | 932940 | 3835.6 | 6486.6667 | 833051.3333 | 2520 | 6648
8500 | 1291954.6667 | 8034.2708 | 6404.75 | 991248.75 | 4075.325 | 6892.0833 | 885117.0417 | 2677.5 | 7063.5
9000 | 1367952 | 8506.875 | 6781.5 | 1049557.5 | 4315.05 | 7297.5 | 937182.75 | 2835 | 7479
9500 | 1443949.3333 | 8979.4792 | 7158.25 | 1107866.25 | 4554.775 | 7702.9167 | 989248.4583 | 2992.5 | 7894.5
10000 | 1519946.6667 | 9452.0833 | 7535 | 1166175 | 4794.5 | 8108.3333 | 1041314.1667 | 3150 | 8310
10500 | 1595944 | 9924.6875 | 7911.75 | 1224483.75 | 5034.225 | 8513.75 | 1093379.875 | 3307.5 | 8725.5
11000 | 1671941.3333 | 10397.2917 | 8288.5 | 1282792.5 | 5273.95 | 8919.1667 | 1145445.5833 | 3465 | 9141
11500 | 1747938.6667 | 10869.8958 | 8665.25 | 1341101.25 | 5513.675 | 9324.5833 | 1197511.2917 | 3622.5 | 9556.5
12000 | 1823936 | 11342.5 | 9042 | 1399410 | 5753.4 | 9730 | 1249577 | 3780 | 9972

## CAFOs
Data source | https://opdgig.dos.ny.gov/arcgis/rest/services/NYOPDIG/Erie/MapServer/
New York Department of State Geographic Information Gateway (n.d.) NYSDEC CAFOs. NYOPDIG/Erie (MapServer). Available from: https://opdgig.dos.ny.gov/arcgis/rest/services/NYOPDIG/Erie/MapServer/ (accessed 6 March 2023).
wkt_geom | FID | Loc_name | Status | Score | Match_type | Side | Match_addr | ARC_Street | ARC_Zone | SEQUENCE | SWIS_CODE | CAFO_SPDES | DEC_ID_NUM | CAFO_DISCH | INSPECTION | OWNERSHIP_ | REGION | DRAINAGE_B | BILLING_AR | SIC | DATE_RECEI | DATE_REC_1 | DATE_REC_2 | RECEIVED_A | OWNER_FIRS | OWNER_STRE | OWNER_ST_1 | OWNER_CITY | OWNER_STAT | OWNER_ZIP | OWNER_COUN | BILLING_NA | BILLING_ST | BILLING__1 | BILLING_CI | BILLING__2 | BILLING_ZI | BILLING_CO | FACILITY_1 | FACILITY_P | FACILITY_F | FACILITY_E | OPERATOR_N | CONTACT_ST | CONTACT_CI | STATE | ZIP | CONTACT_PH | CONTACT_FA | CONTACT_E_ | X_COORDINA | Y_COORDINA | SLAUGHTER_ | MATURE_DAI | FEEDER_CAT | SHEEP | LAMBS | TURKEYS | SWINE | LAYING_HEN | BROILERS | HORSES | HEIFERS | OTHER | CAFO_AREA | AWMP_COMPL | RETENTION_ | NRCS_STAND | OTHER_DEC_ | NOI_SIGNAT | TRANSFER_D | PERMIT_ISS | PERMIT_EXP | LARGE_FACI | MEDIUM_FAC | SMALL_FACI | EXISTING_F | EXPANDED_F | NEW_FACILI | AWMP_CERTI | AWMP_CER_1 | AWMP_CER_2 | AWMP_CER_3 | EXTENDED_A | AWMP_CERT_ | AWMP_CERT1 | EXTENSION_ | APPENDIX_E | IMPLEMENTA | AWMP_RECER | AWMP_REC_1 | NOT_DATE | NOT___OPER | NOT___NOT_ | NOT___BELO | NOT___NO_D | NOT___OTHE | NOT___OT_1 | INACTIVATI | DEC_AUTH_1 | COMMENTS | C_BAY_WATE | DEC_CAFO | FACILITY_N | FACILITY_S | FACILITY_C | FACILITY_2 | FACILITY_Z | FACILITY_3 | FACILITY_4 | Large_OR_M | DEC_AUTHOR | Billing_SP | DATE_OF_CO | Latitude | Longitude
Point (621492.08892082655802369 532173.96716217300854623) | 0 | alis1AddressLo | M | 100 | A | L | 307 JONES RD, 13660 | 307 JONES ROAD | 13660 | 6-007 (INACTIVE) | 40 | 59 |  | 14 | K | 2 | 6 |  | G | 200 |  |  |  | Y | DAVID/PATRICIA FISHER | 307 JONES ROAD |  | MADRID | NY | 13660 | USA | MAPLEVIEW DAIRY LLC | 307 JONES ROAD |  | MADRID | NY | 13660 | USA |  | (315) 322-4467 | (315) 322-4705 |  | DAVID FISHER | 307 JONES ROAD | MADRID | NY | 13660 | (315) 322-8958 |  |  |  |  | 0 | 1600 | 0 | 0 | 0 | 0 | 0 | 0 | 0 | 0 | 0 |  | 96,277 SF | YES | NO | NO | NO | 1999-09-22T20:00:00.000 |  | 2004-06-30T20:00:00.000 | 2009-06-29T20:00:00.000 | -1 | 0 | 0 | -1 | 0 | 0 | 2001-11-13T19:00:00.000 | 2001-11-12T19:00:00.000 | DALE MORSE | 2001-04-07T20:00:00.000 |  | 2001-02-28T19:00:00.000 |  | 2001-03-04T19:00:00.000 |  | 2004-10-07T20:00:00.000 |  |  |  | 0 | 0 | 0 | 0 | 0 |  | 2010-04-14T20:00:00.000 | 1999-09-27 | COVERED UNDER ECL GENERAL PERMIT |  | http://www.dec.ny.gov/permits/6285.html | MAPLEVIEW DAIRY LLC | 307 JONES Rd. | MADRID | NY | 13660 | ST. LAWRENCE | USA | LARGE | 6-40-99-007 | NYA000059 | 1999-10-08 | -75.1429 | 44.7454
Point (625219.35389689565636218 543255.76444367063231766) | 1 | alis1AddressLo | M | 100 | A | R | 54 MCKNIGHT RD, 13621 | 54 MCKNIGHT ROAD | 13621 | 6-013 (INACTIVE) | 40 | 83 |  | 14 | K | 2 | 6 |  | G | 200 | 2005-07-31T20:00:00.000 | 2005-07-31T20:00:00.000 |  |  | STEPHEN/MARY LOU MCKNIGHT | 54 MCKNIGHT ROAD |  | CHASE MILLS | NY | 13621 | USA | RIVER-BREEZE FARM | 54 MCKNIGHT ROAD |  | CHASE MILLS | NY | 13621 | USA |  | (315) 322-4424 | (315) 322-4349 |  |  | 54 MCKNIGHT ROAD | CHASE MILLS | NY | 13621 | (315) 322-4424 | (315) 322-4349 |  | 491993 | 4964698 | 0 | 885 | 0 | 0 | 0 | 0 | 0 | 0 | 0 | 0 | 210 |  | 2.8 ACRES | YES | YES | NO | NO | 2005-07-26T20:00:00.000 |  | 2004-06-30T20:00:00.000 | 2009-06-29T20:00:00.000 | -1 | 0 | 0 | 0 | -1 | 0 | 2005-07-26T20:00:00.000 | 2005-07-26T20:00:00.000 | BRIAN BOERMAN | 2001-10-26T20:00:00.000 | [5 empty] | 2004-10-26T20:00:00.000 |  |  |  | 0 | 0 | 0 | 0 | 0 |  | 2010-04-14T20:00:00.000 | 2005-08-15 | COVERED UNDER ECL GENERAL PERMIT |  | http://www.dec.ny.gov/permits/6285.html | RIVER-BREEZE FARM | 54 MCKNIGHT Rd. | CHASE MILLS | NY | 13621 | ST. LAWRENCE | USA | LARGE | 6-40-99-013 | NYA000083 | 2005-08-26 | -75.0837 | 44.8301
Point (638863.33377602882683277 520640.59164718759711832) | 2 | alis1AddressLo | M | 100 | A | R | 403 STHY 72, 13676 | 403 STATE HWY. 72 | 13676 | 6-026 (INACTIVE) | 40 | 92 |  | 14 | K | 2 | 6 |  | G | 200 |  |  |  | Y | ANDREW/ANTHONY GILBERT | 403 STATE HWY. 72 |  | POTSDAM | NY | 13676 | USA | ADON FARMS | 403 STATE HWY. 72 |  | POTSDAM | NY | 13676 | USA |  | 315-265-6826 | 315-265-6826 |  |  | 403 STATE HWY. 72 | POTSDAM | NY | 13676 | 315-265-6826 | 315-265-6826 |  | 504300 | 4941800 | 0 | 785 | 0 | 0 | 0 | 0 | 0 | 0 | 0 | 0 | 720 |  | 2.8 ACRES | YES | YES | YES | NO | 2005-03-07T19:00:00.000 |  | 2004-06-30T20:00:00.000 | 2009-06-29T20:00:00.000 | -1 | 0 | 0 | 0 | -1 | 0 | 2005-05-02T20:00:00.000 | 2005-05-02T20:00:00.000 | DALE MORSE | 2001-12-30T19:00:00.000 | 2002-12-30T19:00:00.000 |  |  | 2002-01-13T19:00:00.000 | 2002-12-26T19:00:00.000 | 2004-12-30T19:00:00.000 |  |  |  | 0 | 0 | 0 | 0 | 0 |  | 2010-04-14T20:00:00.000 | 2005-05-09 | COVERED UNDER ECL GENERAL PERMIT |  | http://www.dec.ny.gov/permits/6285.html | ADON FARMS | 403 STATE HWY. 72 | POTSDAM | NY | 13676 | ST. LAWRENCE | USA | LARGE | 6-40-99-026 | NYA000092 | 2005-04-13 | -74.9451 | 44.6326
Point (661014.61029929178766906 537101.25477331632282585) | 3 | alis1AddressLo | M | 100 | A | L | 841 FERRIS RD, 12965 | 841 FERRIS ROAD | 12965 | 6-075 (INACTIVE) | 40 | 489 |  | 15 | K | 2 | 6 |  | G | 200 |  |  |  | Y | SANFORD STAUFFER | 841 FERRIS ROAD |  | NICHOLVILLE | NY | 12965 | USA | STAUFFER FARMS | 841 FERRIS ROAD |  | NICHOLVILLE | NY | 12965 | USA |  | (315) 389-4357 | (315) 389-4357 | STAUFFER@SLIC.COM | SANFORD STAUFFER | 841 FERRIS ROAD | NICHOLVILLE | NY | 12965 | [5 empty] | 0 | 315 | 0 | 0 | 0 | 0 | 0 |  | 0 | 0 | 150 |  | 1/2 ACRE | YES | NO | NO | NO | 2000-06-11T20:00:00.000 |  | 2004-06-30T20:00:00.000 | 2009-06-29T20:00:00.000 | 0 | -1 | 0 | -1 | 0 | 0 | 2002-06-23T20:00:00.000 | 2002-06-13T20:00:00.000 | DALE MORSE | 2002-06-26T20:00:00.000 | [5 empty] | 2005-01-14T19:00:00.000 |  |  |  | 0 | 0 | 0 | 0 | 0 |  | 2010-04-14T20:00:00.000 | 2000-06-14 | COVERED UNDER ECL GENERAL PERMIT |  | http://www.dec.ny.gov/permits/6285.html | STAUFFER FARMS | 841 FERRIS Rd. | NICHOLVILLE | NY | 12965 | ST. LAWRENCE | USA | MEDIUM | 6-40-00-075 | NYA000489 | 2000-06-27 | -74.6777 | 44.7732
Point (547803.84804507135413587 419884.11856803914997727) | 4 | alis1AddressLo | M | 85 | M | R | 5601 STHY 289, 13661 | 5601 RT 289 | 13661 | 6-053 (INACTIVE) | 22 | 163 |  | 14 | K | 2 | 6 |  | G | 200 |  |  |  |  | DANIEL L. ROSSITER | 5601 NYS ROUTE 289 |  | MANNSVILLE | NY | 13661 | USA | DOUBLEDALE FARM LLC | 5601 NYS ROUTE 289 |  | MANNSVILLE | NY | 13661 | USA |  | (315) 846-5696 | (315) 846-5696 |  | DANIEL/SHARON ROSSITER | 5601 NYS ROUTE 289 | MANNSVILLE | NY | 13661 | (315) 846-5696 | (315) 846-5696 |  |  |  | 0 | 750 | 0 | 0 | 0 | 0 | 0 | 0 | 0 | 0 | 0 | 750 CALVES & HEIFERS | 15 ACRES | YES | YES | YES | NO | 1999-12-28T19:00:00.000 |  | 2004-06-30T20:00:00.000 | 2009-06-29T20:00:00.000 | -1 | 0 | 0 | -1 | 0 | 0 | 2001-12-09T19:00:00.000 | 2001-12-05T19:00:00.000 | DALE MORSE | 2001-07-12T20:00:00.000 | 2001-12-14T19:00:00.000 | 2001-03-26T20:00:00.000 |  | 2001-04-02T20:00:00.000 |  | 2005-01-12T19:00:00.000 |  |  |  | 0 | 0 | 0 | 0 | 0 |  | 2010-04-14T20:00:00.000 | 2000-01-06 | COVERED UNDER ECL GENERAL PERMIT/ 3/19/03 - ADDED "LLC" TO NAME |  | http://www.dec.ny.gov/permits/6285.html | DOUBLEDALE FARM LLC | 5601 NYS ROUTE 289 | MANNSVILLE | NY | 13661 | JEFFERSON | USA | LARGE | 6-22-00-053 | NYA000163 | 2000-01-13 | -76.1427 | 43.7524
Point (600373.91045006213244051 515000.29214418411720544) | 5 | alis1AddressLo | M | 100 | A | L | 2409 STHY 184, 13654 | 2409 STATE HIGHWAY 184 | 13654 | 6-005 (INACTIVE) | 40 | 13 |  | 15 | K | 2 | 6 |  | G | 200 |  |  |  | Y | KENNETH/MARGARET/DANIEL CHAMBERS | 2409 STATE HIGHWAY 184 |  | HEUVELTON | NY | 13654 | USA | CHAMBERS FARMS LLC | 2409 STATE HIGHWAY 184 |  | HEUVELTON | NY | 13654 | USA |  | (315) 344-2208 | (315) 344-7012 |  | DANIEL CHAMBERS | 2409 STATE HIGHWAY 184 | HEUVELTON | NY | 13654 | (315) 344-2208 | (315) 344-7012 |  |  |  | 0 | 220 | 0 | 0 | 0 | 0 | 0 | 0 | 0 | 0 | 0 |  | 29,000 SF | YES | NO | NO | NO | 1999-08-29T20:00:00.000 |  | 2004-06-30T20:00:00.000 | 2009-06-29T20:00:00.000 | 0 | -1 | 0 | -1 | 0 | 0 | 2002-09-13T20:00:00.000 | 2002-09-10T20:00:00.000 | DALE MORSE | 2001-09-13T20:00:00.000 | 2002-09-13T20:00:00.000 |  |  | 2001-12-09T19:00:00.000 |  | 2004-09-13T20:00:00.000 |  |  |  | 0 | 0 | 0 | 0 | 0 |  | 2010-04-14T20:00:00.000 | 1999-09-08 | COVERED UNDER ECL GENERAL PERMIT |  | http://www.dec.ny.gov/permits/6285.html | CHAMBERS FARMS LLC | 2409 STATE HIGHWAY 184 | HEUVELTON | NY | 13654 | ST. LAWRENCE | USA | MEDIUM | 6-40-99-005 | NYA000013 | 1999-09-14 | -75.4386 | 44.5966
Point (622232.64937009068671614 524318.29084017255809158) | 6 | alis1AddressLo | M | 100 | A | L | 1087 STHY 310, 13617 | 1087 STATE HIGHWAY 310 | 13617 | 6-004 (INACTIVE) | 40 | 67 |  | 14 | K | 2 | 6 |  | G | 200 |  |  |  | Y | JON/LINDA GREENWOOD | 1087 STATE HIGHWAY 310 |  | CANTON | NY | 13617 | USA | GREENWOOD DAIRY FARM, LLC | 1087 STATE HIGHWAY 310 |  | CANTON | NY | 13617 | USA |  | (315) 386-3231 | (315) 386-1157 |  | JON GREENWOOD | 1087 STATE HIGHWAY 310 | CANTON | NY | 13617 | (315) 386-3231 | (315) 386-1157 |  |  |  | 0 | 810 | 0 | 0 | 0 | 0 | 0 | 0 | 0 | 0 | 730 |  | 100,400 Sq. ft | YES | YES | NO | NY 6-600773, NY P6712466 | 1999-08-16T20:00:00.000 |  | 2004-06-30T20:00:00.000 | 2009-06-29T20:00:00.000 | -1 | 0 | 0 | -1 | 0 | 0 | 2001-11-18T19:00:00.000 | 2001-11-16T19:00:00.000 | DALE MORSE | 2001-02-28T19:00:00.000 |  | 2001-02-11T19:00:00.000 |  | 2001-02-22T19:00:00.000 |  | 2004-08-31T20:00:00.000 |  |  |  | 0 | 0 | 0 | 0 | 0 |  | 2010-04-14T20:00:00.000 | 1999-08-25 | COVERED UNDER ECL GENERAL PERMIT/ CHANGED FROM GREENWOOD DAIRY, INC. TO GREENWOOD DAIRY FARM, LLC |  | http://www.dec.ny.gov/permits/6285.html | GREENWOOD DAIRY FARM, LLC | 1087 STATE HIGHWAY 310 | CANTON | NY | 13617 | ST. LAWRENCE | USA | LARGE | 6-40-99-004 | NYA000067 | 1999-09-01 | -75.1526 | 44.6749
Point (755391.09927134797908366 361418.87048821378266439) | 7 | alis1AddressLo | M | 100 | A | L | 170 W RIVER RD, 12871 | 170 W. RIVER ROAD | 12871 | 5-034 | 41 | 1300 |  | 15 | K | 2 | 5 |  | G | 200 |  |  |  | Y | WILLIAM/NEIL PECK | 170 W. RIVER ROAD |  | SCHUYLERVILLE | NY | 12871 | USA | WELCOME STOCK FARM, LP | 170 W. RIVER ROAD |  | SCHUYLERVILLE | NY | 12871 | USA |  | (518) 695-3375 | (518) 695-3375 |  | WILLIAM/NEIL PECK | 285 WEST RIVER ROAD | SCHUYLERVILLE | NY | 12871 | (518) 695-3375 | (518) 695-3375 |  |  |  | 0 | 300 | 0 | 0 | 0 | 0 | 0 | 0 | 0 | 0 | 0 |  | 76,000 SF | YES | NO | NO | NO | 1999-12-25T19:00:00.000 |  | 2004-06-30T20:00:00.000 | 2009-06-29T20:00:00.000 | 0 | -1 | 0 | -1 | -1 | 0 | 2002-06-30T20:00:00.000 | 2002-06-20T20:00:00.000 | DALE MORSE | 2002-01-09T19:00:00.000 | 2002-12-30T19:00:00.000 |  |  | 2001-12-27T19:00:00.000 |  | 2005-01-09T19:00:00.000 |  |  |  | 0 | 0 | 0 | 0 | 0 |  |  | 1999-12-30 |  |  | http://www.dec.ny.gov/permits/6285.html | WELCOME STOCK FARM, LP | 170 W. RIVER ROAD | SCHUYLERVILLE | NY | 12871 | SARATOGA | USA | MEDIUM | 5-41-99-034 | NYA001300 | 2000-01-10 | -73.5979 | 43.143
Point (707487.6914747366681695 560267.48966676578857005) | 8 | alis1AddressLo | M | 100 | A | R | 442 CORD 39, 12920 | 442 COUNTY RTE. 39 | 12920 | 5-040 | 16 | 1310 |  | 14 | K | 2 | 5 |  | G | 200 | 2006-04-30T20:00:00.000 | 2006-04-30T20:00:00.000 |  |  | KARL S. TRAINER | 442 COUNTY RTE. 39 |  | CHATEAUGAY | NY | 12920 | USA | TRAINER FARM, LLC | 442 COUNTY RTE. 39 |  | CHATEAUGAY | NY | 12920 | USA |  | 518-497-6416 |  |  | TRAINER FARM, LLC | 630 COUNTY RTE. 39 | CHATEAUGAY | NY | 12920 | (518) 497-6416 | (518) 497-6386 |  | 574892 | 4978417 | 0 | 750 | 0 | 0 | 0 | 0 | 0 | 0 | 0 | 0 | 480 |  | 2 ACRES | YES | NO | NO | NO | 2006-03-14T20:00:00.000 |  | 2004-06-30T20:00:00.000 | 2009-06-29T20:00:00.000 | -1 | 0 | 0 | -1 | -1 | 0 | 2006-04-25T20:00:00.000 | 2006-04-19T20:00:00.000 | JACQUES NAULT | 2002-01-11T19:00:00.000 | 2002-12-19T19:00:00.000 |  |  | 2001-11-13T19:00:00.000 | 2002-12-29T19:00:00.000 | 2005-01-11T19:00:00.000 |  |  |  | 0 | 0 | 0 | 0 | 0 |  |  | 2006-05-04 |  |  | http://www.dec.ny.gov/permits/6285.html | TRAINER FARM, LLC | 442 COUNTY RTE. 39 | CHATEAUGAY | NY | 12920 | FRANKLIN | USA | LARGE | 5-16-99-040 | NYA001310 | 2006-05-31 | -74.0611 | 44.9461
Point (748917.11247681523673236 352429.81064880359917879) | 9 | alis1AddressLo | M | 100 | A | L | 229 CORD 67, 12866 | 229 COUNTY RTE. 67 | 12866 | 5-014 | 41 | 1322 |  | 15 | K | 2 | 5 |  | G | 200 |  |  |  |  | MARTIN & PATRICK HANEHAN | 229 COUNTY RTE. 67 |  | SARATOGA SPRINGS | NY | 12866 | USA | TURNING POINT DAIRY, LLC | 229 COUNTY RTE. 67 |  | SARATOGA SPRINGS | NY | 12866 | USA |  | (518) 583-1523 | 518-583-4129 |  |  | 211 COUNTY RTE. 67 | SARATOGA SPRINGS | NY | 12866 | (518) 583-4129 | 518-583-4129 | MARTINHANEHAN@AOL.COM |  |  | 0 | 340 | 0 | 0 | 0 | 0 | 0 | 0 | 0 | 0 | 0 |  | 1.98 ACRES | YES | YES | YES | 5-495824 (FUEL STORAGE) | 1999-12-09T19:00:00.000 |  | 2004-06-30T20:00:00.000 | 2009-06-29T20:00:00.000 | 0 | -1 | 0 | -1 | 0 | 0 | 2004-06-28T20:00:00.000 | 2004-06-28T20:00:00.000 | RICHARD RASMUSSEN | 2001-12-24T19:00:00.000 | 2002-12-24T19:00:00.000 |  |  | 2001-12-18T19:00:00.000 | 2002-12-12T19:00:00.000 | 2004-12-24T19:00:00.000 |  |  |  | 0 | 0 | 0 | 0 | 0 |  |  | 1999-12-15 | NEW FARM NAME, SAME OWNERS, FORMERLY WM. HANEHAN AND SONS |  | http://www.dec.ny.gov/permits/6285.html | TURNING POINT DAIRY, LLC | 229 COUNTY RTE. 67 | SARATOGA SPRINGS | NY | 12866 | SARATOGA | USA | MEDIUM | 5-41-99-014 | NYA001322 | 1999-12-25 | -73.6957 | 43.0736
Point (754456.88025797414593399 362360.69614843552699313) | 10 | alis1AddressLo | M | 100 | A | R | 192 STONEBRIDGE RD, 12871 | 192 STONEBRIDGE ROAD | 12871 | 5-010 | 41 | 1312 |  | 14 | K | 2 | 5 |  | G | 200 |  |  |  |  | THOMAS POULTRY FARM, INC. | 192 STONEBRIDGE ROAD |  | SCHUYLERVILLE | NY | 12871 | USA | THOMAS POULTRY FARM OF SCHUYLERVILLE, INC. | 192 STONEBRIDGE ROAD |  | SCHUYLERVILLE | NY | 12871 | USA |  | (518) 695-3427 | (518) 695-6116 |  | KENNETH BEAN | 411 STONEBRIDGE ROAD | SCHUYLERVILLE | NY | 12871 | (518) 695-3427 | (518) 695-6116 |  |  |  | 0 | 0 | 0 | 0 | 0 | 0 | 0 | 180000 | 0 | 0 | 0 | 45,000 REPLACEMENT PULLETS | 65,000 SF | YES | YES | YES | NO | 1999-12-06T19:00:00.000 |  | 2004-06-30T20:00:00.000 | 2009-06-29T20:00:00.000 | -1 | 0 | 0 | -1 | 0 | 0 | 2001-12-25T19:00:00.000 | 2001-12-25T19:00:00.000 | FRANKLIN FLIS | 2001-06-21T20:00:00.000 | 2001-12-31T19:00:00.000 |  |  | 2001-06-19T20:00:00.000 |  | 2004-12-21T19:00:00.000 |  |  |  | 0 | 0 | 0 | 0 | 0 |  |  | 1999-12-13 |  |  | http://www.dec.ny.gov/permits/6285.html | THOMAS POULTRY FARM OF SCHUYLERVILLE, INC. | 192 STONEBRIDGE ROAD | SCHUYLERVILLE | NY | 12871 | SARATOGA | USA | LARGE | 5-41-99-010 | NYA001312 | 1999-12-22 | -73.607 | 43.1642
Point (752674.71698950347490609 348370.39569547341670841) | 11 | alis1AddressLo | M | 100 | M | L | 799 RT 32 S, 12871 | 799 RT 32 S | 12871 | 5-017 | 41 | 1286 |  | 15 | K | 2 | 5 |  | G | 200 |  |  |  | Y | LAWRENCE/JEAN/KEVIN PECK | 800-810 RTE. 32 NORTH |  | SCHUYLERVILLE | NY | 12871 | USA | CLEAR ECHO FARM, LLC | 800-810 RTE. 32 NORTH |  | SCHUYLERVILLE | NY | 12871 | USA |  | (518) 695-3831 | (518) 695-3831 |  | KEVIN PECK | 800-810 RTE. 32 NORTH | SCHUYLERVILLE | NY | 12871 | (518) 695-4838 | (518) 695-4838 | KCPECK@SUPERIOR.NET |  |  | 0 | 275 | 0 | 0 | 0 | 0 | 0 | 0 | 0 | 0 | 0 |  | 3 ACRES | YES | NO | YES | NO | 1999-12-13T19:00:00.000 |  | 2004-06-30T20:00:00.000 | 2009-06-29T20:00:00.000 | 0 | -1 | 0 | -1 | 0 | 0 | 2002-07-01T20:00:00.000 | 2002-06-24T20:00:00.000 | DALE MORSE | 2001-12-28T19:00:00.000 | 2002-12-28T19:00:00.000 |  |  | 2001-12-27T19:00:00.000 |  | 2004-12-28T19:00:00.000 |  |  |  | 0 | 0 | 0 | 0 | 0 |  |  | 1999-12-21 |  |  | http://www.dec.ny.gov/permits/6285.html | CLEAR ECHO FARM, LLC | 800-810 RTE. 32 NORTH | SCHUYLERVILLE | NY | 12871 | SARATOGA | USA | MEDIUM | 5-41-99-017 | NYA001286 | 1999-12-29 | -73.6485 | 43.0307
Point (749010.00702573521994054 351437.88278999691829085) | 12 | alis1AddressLo | M | 100 | A | L | 207 CORD 67, 12170 | 207 COUNTY ROUTE 67 | 12170 | 5-003 | 41 | 1287 |  | 15 | K | 2 | 5 |  | G | 200 |  |  |  |  | DAVID/CLIFFORD/CHARLES HANEHAN | 207 COUNTY ROUTE 67 |  | STILLWATER | NY | 12170 | USA | HANEHAN FAMILY DAIRY LLC | 207 COUNTY ROUTE 67 |  | STILLWATER | NY | 12170 | USA |  | (518) 587-5754 | (518) 584-7615 |  | CHARLES HANEHAN | 223 COUNTY ROUTE 67 | SARATOGA SPRINGS | NY | 12866 | (518) 587-5754 | (518) 584-7615 |  |  |  | 0 | 700 | 0 | 0 | 0 | 0 | 0 | 0 | 0 | 0 | 0 |  | 2-3 ACRES | YES | NO | NO | NO | 1999-09-29T20:00:00.000 |  | 2004-06-30T20:00:00.000 | 2009-06-29T20:00:00.000 | 0 | -1 | 0 | -1 | 0 | 0 | 2001-12-09T19:00:00.000 | 2001-12-09T19:00:00.000 | FRANKLIN FLIS | 2001-04-14T20:00:00.000 |  |  |  | 2001-07-30T20:00:00.000 |  | 2004-10-14T20:00:00.000 |  |  |  | 0 | 0 | 0 | 0 | 0 |  |  | 1999-10-08 |  |  | http://www.dec.ny.gov/permits/6285.html | HANEHAN FAMILY DAIRY LLC | 207 COUNTY ROUTE 67 | STILLWATER | NY | 12170 | SARATOGA | USA | MEDIUM | 5-41-99-003 | NYA001287 | 1999-10-15 | -73.6668 | 43.0732
Point (752672.83200358599424362 348349.79802392667625099) | 13 | alis1AddressLo | M | 81 | M | L | 967 RT 32 S, 12871 | 967 RT 32 N | 12871 | 5-054 | 41 | 1311 |  | 15 | K | 2 | 5 |  | G | 200 |  |  |  | Y | CLINTON A. BARBER | 967 RTE. 32N |  | SCHUYLERVILLE | NY | 12871 | USA | BARBER BROTHERS | 967 RTE. 32N |  | SCHUYLERVILLE | NY | 12871 | USA |  | (518) 695-3872 | (518) 695-3872 |  | CLINTON A. BARBER | 967 RTE. 32N | SHUYLERVILLE | NY | 12871 | (518) 695-3872 | (518) 695-3872 |  |  |  | 0 | 280 | 0 | 0 | 0 | 0 | 0 | 0 | 0 | 40 | 0 |  | 4 ACRES | YES | NO | NO | NO | 1999-12-30T19:00:00.000 |  | 2004-06-30T20:00:00.000 | 2009-06-29T20:00:00.000 | 0 | -1 | 0 | -1 | 0 | 0 | 2002-10-29T20:00:00.000 | 2002-10-29T20:00:00.000 | TERRY MCCLELLAND | 2002-01-14T19:00:00.000 | 2002-12-31T19:00:00.000 |  |  | 2001-11-14T19:00:00.000 |  | 2005-01-14T19:00:00.000 |  |  |  | 0 | 0 | 0 | 0 | 0 |  |  | 2000-01-11 | 4/22/10 - O/O STREET # CHANGE DUE TO 911 |  | http://www.dec.ny.gov/permits/6285.html | BARBER BROTHERS | 967 RTE. 32N | SCHUYLERVILLE | NY | 12871 | SARATOGA | USA | MEDIUM | 5-41-00-054 | NYA001311 | 2000-01-15 | -73.6485 | 43.0307
Point (700223.71477998758200556 547957.57733847643248737) | 14 | alis1AddressLo | M | 100 | A | L | 1143 CORD 24, 12953 | 1143 COUNTY ROUTE 24 | 12953 | 5-026 | 16 | 1306 |  | 14 | K | 2 | 5 |  | G | 200 |  |  |  |  | VINCENT BILOW | 1143 COUNTY ROUTE 24 |  | MALONE | NY | 12953 | USA | BILOW FARMS LLC | 1143 COUNTY ROUTE 24 |  | MALONE | NY | 12953 | USA |  | (518) 483-6890 | (518) 483-4388 | BILOWFARM@NORTHNET.COM | VINCENT BILOW | 1143 COUNTY ROUTE 24 | MALONE | NY | 12953 | (518) 483-6890 | (518) 483-4388 | BILOWFARM@NORTHNET.COM |  |  | 0 | 980 | 0 | 0 | 0 | 0 | 0 | 0 | 0 | 0 | 340 | 215 CALVES | 4,300 SF | YES | YES | NO | NO | 1999-12-19T19:00:00.000 |  | 2004-06-30T20:00:00.000 | 2009-06-29T20:00:00.000 | -1 | 0 | 0 | -1 | 0 | 0 | 2003-01-15T19:00:00.000 | 2003-01-15T19:00:00.000 | ERIC BEVER | 2001-07-03T20:00:00.000 |  |  |  | 2001-10-01T20:00:00.000 |  | 2005-01-03T19:00:00.000 |  |  |  | 0 | 0 | 0 | 0 | 0 |  |  | 1999-12-23 | 3/12/07 - SUBMITTED NOI TO UPDATE FARM NAME & ANIMAL #s |  | http://www.dec.ny.gov/permits/6285.html | BILOW FARMS LLC | 1143 COUNTY ROUTE 24 | MALONE | NY | 12953 | FRANKLIN | USA | LARGE | 5-16-99-026 | NYA001306 | 2000-01-04 | -74.1321 | 44.848
Point (668131.82196612120606005 560864.83995808660984039) | 15 | alis1AddressLo | M | 100 | A | R | 50 CORD 43, 12937 | 50 COUNTY ROAD 43 | 12937 | 5-008 | 16 | 1289 |  | 15 | K | 2 | 5 |  | G | 200 |  |  |  |  | WILLIAM/KEVIN/RUSSELL BROCKWAY | 50 COUNTY ROAD 43 |  | FORT COVINGTON | NY | 12937 | USA | BROCKWAY HILLTOP FARM | 50 COUNTY ROAD 43 |  | FORT COVINGTON | NY | 12937 | USA |  | (518) 358-2075/2935 |  |  | WILLIAM/KEVIN/RUSSELL BROCKWAY | 50 COUNTY ROAD 43 | FORT COVINGTON | NY | 12937 | (518) 358-2075 |  |  |  |  | 1 | 312 | 30 | 0 | 0 | 0 | 0 | 0 | 0 | 1 | 0 |  |  | YES | NO | NO | NO | 1999-11-28T19:00:00.000 |  | 2004-06-30T20:00:00.000 | 2009-06-29T20:00:00.000 | 0 | -1 | 0 | -1 | 0 | 0 | 2004-06-30T20:00:00.000 | 2004-06-30T20:00:00.000 | ERIC BEVER | 2001-12-13T19:00:00.000 | 2002-12-13T19:00:00.000 |  |  | 2001-10-01T20:00:00.000 | 2002-12-29T19:00:00.000 | 2004-12-13T19:00:00.000 |  |  |  | 0 | 0 | 0 | 0 | 0 |  |  | 1999-12-06 |  |  | http://www.dec.ny.gov/permits/6285.html | BROCKWAY HILLTOP FARM | 50 COUNTY ROAD 43 | FORT COVINGTON | NY | 12937 | FRANKLIN | USA | MEDIUM | 5-16-99-008 | NYA001289 | 1999-12-14 | -74.5373 | 44.9914
Point (742477.70322316011879593 352675.44123520108405501) | 16 | alis1AddressLo | M | 100 | A | R | 267 UNION AVE, 12866 | 267 UNION AVENUE | 12866 | 5-091 | 41 | 1417 |  | 14 | K | 2 | 5 |  | G | 200 |  |  |  |  | NEW YORK RACING ASSOCIATION, INC. | 267 UNION AVENUE |  | SARATOGA SPRINGS | NY | 12866 | USA | SARATOGA RACETRACK | 267 UNION AVENUE |  | SARATOGA SPRINGS | NY | 12866 | USA |  | 518-584-6200 | 518-583-2126 |  | PETER GOULET | 267 UNION AVENUE | SARATOGA SPRINGS | NY | 12866 | 518-584-8551 | 518-583-2126 |  |  |  | 0 | 0 | 0 | 0 | 0 | 0 | 0 |  | 0 | 1795 | 0 |  | 5.5 ACRES | YES | NO | NO | 230278 | 2004-04-13T20:00:00.000 |  | 2004-06-30T20:00:00.000 | 2009-06-29T20:00:00.000 | -1 | 0 | 0 | -1 | 0 | 0 | 2004-06-28T20:00:00.000 | 2004-06-21T20:00:00.000 | DANIEL BRIGGS | 2004-06-29T20:00:00.000 | [5 empty] | 2007-08-31T20:00:00.000 |  |  |  | 0 | 0 | 0 | 0 | 0 |  |  | 2004-04-21 | 10/21/09 - CHANGE CONTACT NAME, WAS GEORGE HATHAWAY |  | http://www.dec.ny.gov/permits/6285.html | SARATOGA RACETRACK | 267 UNION AVENUE | SARATOGA SPRINGS | NY | 12866 | SARATOGA | USA | LARGE | 5-41-04-091 | NYA001417 | 2004-04-29 | -73.7629 | 43.0814
Point (722797.05326120951212943 338592.11569930880796164) | 17 |  | M | 100 | PP |  |  | 1253 EASTERN AVE | 12009 | 5-059 | 41 | 1318 |  | 14 | K | 2 | 5 |  | G | 200 | 2009-07-14T20:00:00.000 | 2009-09-29T20:00:00.000 |  |  | DAVID R. WOOD | 1253 EASTERN AVENUE |  | WEST CHARLTON | NY | 12010 | USA | EILDON TWEED FARM | 1253 EASTERN AVENUE |  | WEST CHARLTON | NY | 12010 | USA |  | (518) 882-6684 | (518) 882-6684 | DRWFARM@AOL.COM | DAVID R. WOOD | 1253 EASTERN AVENUE | WEST CHARLTON | NY | 12010 | (518) 577-2880 (cell) | (518) 882-6684 | DRWFARM@AOL.COM | 580356 | 4756743 | 0 | 790 | 0 | 0 | 0 | 0 | 0 |  | 0 | 0 | 600 |  | .5 ACRE | YES | YES | YES | NO | 2009-07-13T20:00:00.000 |  | 2004-06-30T20:00:00.000 | 2009-06-29T20:00:00.000 | -1 | 0 | 0 | -1 | -1 | 0 | 2009-09-24T20:00:00.000 | 2009-09-24T20:00:00.000 | LARRY ECKHARDT | 2002-02-08T19:00:00.000 | 2002-08-31T20:00:00.000 |  |  | 2001-12-22T19:00:00.000 | 2003-01-01T19:00:00.000 | 2005-01-14T19:00:00.000 |  |  |  | 0 | 0 | 0 | 0 | 0 |  |  | 2000-02-03 | EXPANDED FROM MEDIUM TO LARGE |  | http://www.dec.ny.gov/permits/6285.html | EILDON TWEED FARM | 1253 EASTERN AVENUE | WEST CHARLTON | NY | 12010 | SARATOGA | USA | LARGE | 5-41-00-059 | NYA001318 | 2009-10-30 | -73.9863 | 42.9566
Point (752518.6493914540624246 371047.99178365123225376) | 18 | alis1AddressLo | M | 100 | A | L | 120 BURT RD, 12831 | 120 BURT ROAD | 12831 | 5-058 | 41 | 509 |  | 15 | K | 2 | 5 |  | G | 200 |  |  |  |  | JOSEPH KILLIAN | 120 BURT ROAD |  | GANSEVOORT | NY | 12831 | USA | KILLIAN DAIRY FARM | 120 BURT ROAD |  | GANSEVOORT | NY | 12831 | USA |  | (518) 792-7334 | (518) 743-9802 |  |  | 120 BURT ROAD | GANSEVOORT | NY | 12831 | [5 empty] | 0 | 300 | 0 | 0 | 0 | 0 | 0 | 0 | 0 | 0 | 0 |  | 4 ACRES | YES | NO | NO | NO | 2000-01-30T19:00:00.000 |  | 2004-06-30T20:00:00.000 | 2009-06-29T20:00:00.000 | 0 | -1 | 0 | -1 | 0 | 0 | 2004-03-08T19:00:00.000 | 2004-03-08T19:00:00.000 | TERRY MCCLELLAND | 2002-02-14T19:00:00.000 | 2002-12-31T19:00:00.000 |  |  | 2001-11-11T19:00:00.000 | 2002-11-24T19:00:00.000 | 2005-01-14T19:00:00.000 |  |  |  | 0 | 0 | 0 | 0 | 0 |  |  | 2000-02-03 |  |  | http://www.dec.ny.gov/permits/6285.html | KILLIAN DAIRY FARM | 120 BURT ROAD | GANSEVOORT | NY | 12831 | SARATOGA | USA | MEDIUM | 5-41-00-058 | NYA000509 | 2000-02-15 | -73.6147 | 43.249
Point (693967.82938641216605902 341999.97994922904763371) | 19 | alis1AddressLo | M | 100 | M | R | 2 PERSSE AVE, 12095 | 2 PERSSE AVE | 12095 | 5-012 | 17 | 445 |  | 15 | K | 2 | 5 |  | G | 200 |  |  |  |  | RICHARD SAMMONS | PERSSE ROAD |  | JOHNSTOWN | NY | 12095 | USA | SAMMONS FARM | PERSSE ROAD |  | JOHNSTOWN | NY | 12095 | USA |  | (518) 762-1354 |  |  | SAMMONS FAMILY | 519 STATE HIGHWAY 334 | JOHNSTOWN | NY | 12095 | (518) 762-1354 |  |  |  |  | 0 | 200 | 0 | 0 | 0 | 0 | 0 | 0 | 0 | 0 | 50 | 30 CALVES |  | YES | NO | NO | NO | 1999-12-07T19:00:00.000 |  | 2004-06-30T20:00:00.000 | 2009-06-29T20:00:00.000 | 0 | -1 | 0 | -1 | 0 | 0 | 2003-04-20T20:00:00.000 | 2003-04-21T20:00:00.000 | RICHARD DALE | 2001-12-22T19:00:00.000 | 2002-12-22T19:00:00.000 |  |  | 2001-11-24T19:00:00.000 | 2003-01-01T19:00:00.000 | 2004-12-22T19:00:00.000 |  |  |  | 0 | 0 | 0 | 0 | 0 |  |  | 1999-12-13 |  |  | http://www.dec.ny.gov/permits/6285.html | SAMMONS FARM | PERSSE ROAD | JOHNSTOWN | NY | 12095 | FULTON/MONTGOMERY | USA | MEDIUM | 5-17-99-012 | NYA000445 | 1999-12-23 | -74.3603 | 43.0087
Point (750694.237478066701442 350940.80959130346309394) | 20 | alis1AddressLo | M | 100 | A | L | 313 BURKE RD, 12170 | 313 BURKE ROAD | 12170 | 5-048 | 41 | 1293 |  | 15 | K | 2 | 5 |  | G | 200 |  |  |  |  | CHRISTOPHER/ADAM KOVAL | 313 BURKE ROAD |  | STILLWATER | NY | 12170 | USA | KOVAL BROS. DAIRY | 313 BURKE ROAD |  | STILLWATER | NY | 12170 | USA |  | (518) 584-3987 | (518) 584-3987 |  | CHRISTOPHER/ADAM KOVAL | 313 BURKE ROAD | STILLWATER | NY | 12170 | (518) 584-3987 | (518) 584-3987 |  |  |  | 0 | 190 | 0 | 0 | 0 | 0 | 0 | 0 | 0 | 0 | 0 | 170 HEIFERS & CALVES | 10 ACRES | YES | YES | YES | NO | 1999-12-27T19:00:00.000 |  | 2004-06-30T20:00:00.000 | 2009-06-29T20:00:00.000 | 0 | -1 | 0 | -1 | 0 | 0 | 2004-06-27T20:00:00.000 | 2004-06-27T20:00:00.000 | RICHARD RASMUSSEN | 2002-01-11T19:00:00.000 | 2002-11-30T19:00:00.000 |  |  | 2002-01-02T19:00:00.000 | 2002-12-30T19:00:00.000 | 2005-01-11T19:00:00.000 |  |  |  | 0 | 0 | 0 | 0 | 0 |  |  | 2000-01-06 |  |  | http://www.dec.ny.gov/permits/6285.html | KOVAL BROS. DAIRY | 313 BURKE ROAD | STILLWATER | NY | 12170 | SARATOGA | USA | MEDIUM | 5-41-00-048 | NYA001293 | 2000-01-12 | -73.6671 | 43.0591
Point (741417.98047339473851025 351108.24719873251160607) | 21 | alis1AddressLo | M | 100 | A | R | 342 JEFFERSON ST, 12866 | PO BOX 356, 342 JEFFERSON STREET | 12866 | 5-096 | 41 | 1499 |  | 14 | K | 2 | 5 |  | G | 200 | 2006-06-01T20:00:00.000 | 2006-08-27T20:00:00.000 |  |  | GEORGE W. CARLSON, VP FOR RACING | PO BOX 356, 342 JEFFERSON STREET |  | SARATOGA SPRINGS | NY | 12866 | USA | SARATOGA HARNESS RACING, INC. | PO BOX 356, 342 JEFFERSON STREET |  | SARATOGA SPRINGS | NY | 12866 | USA |  | 518-584-2110 | 518-583-1269 | WWW.SARATOGARACEWAY.COM |  | PO BOX 356 | SARATOGA SPRINGS | NY | 12866 | 518-581-5749 | 518-583-1269 | SCARLSON@DNCINC.COM | 599219 | 4768130 | 0 | 0 | 0 | 0 | 0 | 0 | 0 | 0 | 0 | 800 | 0 |  | 70 ACRES | YES | NO | NO | NO | 2006-05-31T20:00:00.000 |  | 2004-06-30T20:00:00.000 | 2009-06-29T20:00:00.000 | -1 | 0 | 0 | -1 | 0 | 0 | 2006-08-24T20:00:00.000 | 2006-08-22T20:00:00.000 | DAVID DEGOLYER | 2006-08-30T20:00:00.000 | [9 empty] | 0 | 0 | 0 | 0 | 0 |  |  | 2006-08-16 | CONSENT ORDER |  | http://www.dec.ny.gov/permits/6285.html | SARATOGA HARNESS RACING, INC. | PO BOX 356, 342 JEFFERSON STREET | SARATOGA SPRINGS | NY | 12866 | SARATOGA | USA | LARGE | 5-41-06-096 | NYA001499 | 2006-08-08 | -73.8016 | 43.0677
Point (507641.72096658207010478 306315.52020011050626636) | 22 | alis1AddressLo | M | 100 | A | R | 2542 ANGLING RD, 13026 | 2542 ANGLING ROAD | 13026 | 7-002 | 5 | 3 |  | 14 | K | 2 | 7 |  | G | 200 |  |  |  |  | WILLIAM COOK | 2542 ANGLING ROAD |  | AURORA | NY | 13026 | USA | AURORA DAIRY FARMS, LLC | 2542 ANGLING ROAD |  | AURORA | NY | 13026 | USA |  | (315) 364-7069 | (315) 364-7276 |  | WILLIAM COOK | 2542 ANGLING ROAD | AURORA | NY | 13026 | (315) 364-7069 |  | LOCKW@BALDCOM.NET |  |  | 0 | 850 | 0 | 0 | 0 | 0 | 0 | 0 | 0 | 0 | 800 |  | 5 ACRES | YES | NO | NO | NO | 1999-07-09T20:00:00.000 |  | 2004-06-30T20:00:00.000 | 2009-06-29T20:00:00.000 | -1 | 0 | 0 | -1 | 0 | 0 | 2001-03-11T20:00:00.000 | 2001-03-15T20:00:00.000 | JAMES R. PECK | 2001-01-24T19:00:00.000 |  |  | 36944 |  |  | 2004-01-24T19:00:00.000 |  |  |  | 0 | 0 | 0 | 0 | 0 |  |  | 1999-07-21 |  |  | http://www.dec.ny.gov/permits/6285.html | AURORA DAIRY FARMS, LLC | 2542 ANGLING ROAD | AURORA | NY | 13026 | CAYUGA | USA | LARGE | 7-05-99-002 | NYA000003 | 1999-07-22 | -76.6594 | 42.7233
Point (619511.28956773388199508 515621.70709520386299118) | 23 | alis1AddressLo | M | 100 | A | L | 1925 OLD DEKALB RD, 13617 | 1925 OLD DEKALB ROAD | 13617 | 6-031 | 40 | 428 |  | 15 | K | 2 | 6 |  | G | 200 |  |  |  |  | GERARD/JOSEF TERIELE | 1925 OLD DEKALB ROAD |  | CANTON | NY | 13617 | USA | TERIELE FAMILY DAIRY, LLC | 1925 OLD DEKALB ROAD |  | CANTON | NY | 13617 | USA |  | (315) 386-4639 |  |  | GERARD/JOSEF TERIELE | 1925 OLD DEKALB ROAD | CANTON | NY | 13617 | (315) 386-4639 |  |  |  |  | 0 | 215 | 0 | 0 | 0 | 0 | 0 | 0 | 0 | 0 | 0 |  | 15,000 SF | YES | NO | NO | NO | 1999-12-19T19:00:00.000 |  | 2004-06-30T20:00:00.000 | 2009-06-29T20:00:00.000 | 0 | -1 | 0 | -1 | 0 | 0 | 2004-02-19T19:00:00.000 | 2004-02-19T19:00:00.000 | MATTHEW THOMAS | 2002-01-03T19:00:00.000 | 2002-12-30T19:00:00.000 |  |  | 2002-01-02T19:00:00.000 | 2003-01-01T19:00:00.000 | 2005-01-03T19:00:00.000 |  |  |  | 0 | 0 | 0 | 0 | 0 |  |  | 1999-12-28 | O/O NAME CHANGE ONLY PER PLANNER |  | http://www.dec.ny.gov/permits/6285.html | TERIELE FAMILY DAIRY, LLC | 1925 OLD DEKALB ROAD | CANTON | NY | 13617 | ST. LAWRENCE | USA | MEDIUM | 6-40-99-031 | NYA000428 | 2000-01-04 | -75.2116 | 44.5972
Point (518777.53686051105614752 305828.36084744794061407) | 24 | alis1AddressLo | M | 83 | A |  | STEWARTS CORNERS RD | STEWART CORNERS ROAD | 13147 | 7-119 | 5 | 544 |  | 14 | K | 2 | 7 |  | G | 200 |  |  |  |  | THOMAS ROACH | STEWART CORNERS ROAD |  | SCIPIO CENTER | NY | 13147 | USA | THE ROACH FARM | STEWART CORNERS ROAD |  | SCIPIO CENTER | NY | 13147 | USA |  | (315) 497-0182 |  |  | THOMAS ROACH | 2227 STEWART CORNERS ROAD | SCIPIO CENTER | NY | 13147 | (315) 497-0182 |  |  |  |  | 0 | 1000 | 800 | 0 | 0 | 0 | 0 |  | 0 | 0 | 0 |  | 5 ACRES | YES | NO | NO | NO | 2000-11-20T19:00:00.000 |  | 2004-06-30T20:00:00.000 | 2009-06-29T20:00:00.000 | -1 | 0 | 0 | -1 | 0 | 0 | 2002-10-21T20:00:00.000 | 2002-10-21T20:00:00.000 | RICHARD DALE | 2002-06-05T20:00:00.000 | [5 empty] | 2005-01-14T19:00:00.000 |  |  |  | 0 | 0 | 0 | 0 | 0 |  |  | 2000-12-04 |  |  | http://www.dec.ny.gov/permits/6285.html | THE ROACH FARM | STEWART CORNERS ROAD | SCIPIO CENTER | NY | 13147 | CAYUGA | USA | LARGE | 7-05-00-119 | NYA000544 | 2000-12-06 | -76.5354 | 42.7392
Point (513066.25533599610207602 315644.6510430509224534) | 25 | alis1AddressLo | M | 100 | A | R | 2288 MOSHER RD, 13147 | 2288 MOSHER ROAD | 13147 | 7-124 | 5 | 600 |  | 15 | K | 2 | 7 |  | G | 200 |  |  |  |  | JOHN/RICHARD JANSSEN | 2288 MOSHER ROAD |  | SCIPIO | NY | 13147 | USA | GREEN HILL FARM | 2288 MOSHER ROAD |  | SCIPIO | NY | 13147 | USA |  |  | (315) 252-4966 |  | JOHN/RICHARD JANSSEN | 2288 MOSHER ROAD | SCIPIO | NY | 13147 | (315) 258-8866 | (315) 252-4966 |  |  |  | 0 | 440 | 0 | 0 | 0 | 0 | 0 |  | 0 | 0 | 0 | 366 CALVES/700 LB./800 LB. | 2 ACRES | YES | NO | NO | NO | 2001-01-29T19:00:00.000 |  | 2004-06-30T20:00:00.000 | 2009-06-29T20:00:00.000 | 0 | -1 | 0 | -1 | 0 | 0 | 2002-12-22T19:00:00.000 | 2002-12-22T19:00:00.000 | RICHARD DALE | 2003-02-13T19:00:00.000 |  |  |  |  | 2002-10-28T20:00:00.000 | 2005-01-14T19:00:00.000 |  |  |  | 0 | 0 | 0 | 0 | 0 |  |  | 2001-02-07 |  |  | http://www.dec.ny.gov/permits/6285.html | GREEN HILL FARM | 2288 MOSHER ROAD | SCIPIO | NY | 13147 | CAYUGA | USA | MEDIUM | 7-05-01-124 | NYA000600 | 2001-02-14 | -76.576 | 42.8303
Point (509718.59983191447099671 323594.22559502685908228) | 26 | alis1AddressLo | M | 100 | A | L | 1877 STHY 326, 13021 | 1877 ST. RT. 326 | 13021 | 7-126 | 5 | 617 |  | 15 | K | 2 | 7 |  | G | 200 |  |  |  |  | RAY LOCKWOOD, JR. | 1877 ST. RT. 326 |  | AURELIUS | NY | 13021 | USA | LOCKWOOD FARMS | 1877 ST. RT. 326 |  | AURELIUS | NY | 13021 | USA |  | (315) 252-4975 |  | LOCKWOOD@BAIDCOM.NET | RAY LOCKWOOD, JR. | 1877 ST. RT. 326 | AUBURN | NY | 13021 | (315) 252-4975 |  | LOCKWOOD@BAIDCOM.NET |  |  | 0 | 150 | 0 | 0 | 0 | 0 | 0 |  | 0 | 0 | 0 | 118 REPLACEMENT HEIFERS | .75 ACRES | YES | YES | YES | NO | 2001-03-27T20:00:00.000 |  | 2004-06-30T20:00:00.000 | 2009-06-29T20:00:00.000 | 0 | -1 | 0 | -1 | 0 | 0 | 2002-05-01T20:00:00.000 | 2002-05-01T20:00:00.000 | KATE PARSONS | 2003-04-11T20:00:00.000 | 2002-02-28T19:00:00.000 |  |  | 2001-10-24T20:00:00.000 |  | 2005-01-14T19:00:00.000 |  |  |  | 0 | 0 | 0 | 0 | 0 |  |  | 2001-04-02 |  |  | http://www.dec.ny.gov/permits/6285.html | LOCKWOOD FARMS | 1877 ST. RT. 326 | AURELIUS | NY | 13021 | CAYUGA | USA | MEDIUM | 7-05-01-126 | NYA000617 | 2001-04-12 | -76.6354 | 42.9
Point (536684.47399864415638149 301574.88711894408334047) | 27 | alis1AddressLo | M | 100 | A | L | 6565 EATON RD, 13118 | 6565 EATON ROAD | 13118 | 7-127 | 5 | 618 |  | 15 | K | 2 | 7 |  | G | 200 |  |  |  |  | RIPLEY FARMS | 6565 EATON ROAD |  | MORAVIA | NY | 13118 | USA | RIPLEY FARMS | 6565 EATON ROAD |  | MORAVIA | NY | 13118 | USA |  | (315) 496-2380 |  | RIPLEYFARMS@JUNO.COM | ROLAND/THOMAS/DANIEL RIPLEY | 1308 RT. 41A | CORTLAND | NY | 13045 | (315) 496-2281 |  | RIPLEYFARMS@JUNO.COM |  |  | 0 | 370 | 0 | 0 | 0 | 0 | 0 |  | 0 | 0 | 0 | 100 DAIRY CALVES/150 BRED HEIFERS | 1 ACRE | YES | NO | NO | NO | 2001-03-28T20:00:00.000 |  | 2004-06-30T20:00:00.000 | 2009-06-29T20:00:00.000 | 0 | -1 | 0 | -1 | 0 | 0 | 2004-01-13T19:00:00.000 | 2004-01-13T19:00:00.000 | ROBERT INGHAM | 2003-04-12T20:00:00.000 |  |  |  |  | 2003-08-13T20:00:00.000 | 2005-01-14T19:00:00.000 |  |  |  | 0 | 0 | 0 | 0 | 0 |  |  | 2001-04-02 |  |  | http://www.dec.ny.gov/permits/6285.html | RIPLEY FARMS | 6565 EATON ROAD | MORAVIA | NY | 13118 | CAYUGA | USA | MEDIUM | 7-05-01-127 | NYA000618 | 2001-04-13 | -76.2952 | 42.6928
Point (521594.77420425129821524 301003.52936355368001387) | 28 | alis1AddressLo | M | 100 | A | L | 1520 MCALLISTER RD, 13092 | 1520 MCALLISTER ROAD | 13092 | 7-128 | 5 | 621 |  | 14 | K | 2 | 7 |  | G | 200 |  |  |  |  | DALE/COLLEEN MATTOON | 1520 MCALLISTER ROAD |  | LOCKE | NY | 13092 | USA | PINE HOLLOW DAIRY | 1520 MCALLISTER ROAD |  | LOCKE | NY | 13092 | USA |  | (315) 497-0195 | (315) 497-0195 |  | DALE/COLLEEN MATTOON | 1118 E. VENICE ROAD | LOCKE | NY | 13092-3245 | 315-497-9385 |  | PINEHOLLOW@BALDCOM.NET |  |  | 0 | 600 | 0 | 0 | 0 | 0 | 0 |  | 0 | 0 | 400 | 50 CALVES | 8 ACRES | YES | NO | NO | NO | 2001-04-24T20:00:00.000 |  | 2004-06-30T20:00:00.000 | 2009-06-29T20:00:00.000 | -1 | 0 | 0 | -1 | 0 | 0 | 2003-01-14T19:00:00.000 | 2003-01-14T19:00:00.000 | RICHARD DALE | 2002-11-09T19:00:00.000 | [5 empty] | 2005-01-14T19:00:00.000 |  |  |  | 0 | 0 | 0 | 0 | 0 |  |  | 2001-05-02 | 12/02 - PER POST OFFICE, NEW O/O ADDRESS |  | http://www.dec.ny.gov/permits/6285.html | PINE HOLLOW DAIRY | 1520 MCALLISTER ROAD | LOCKE | NY | 13092 | CAYUGA | USA | LARGE | 7-05-01-128 | NYA000621 | 2001-05-10 | -76.4864 | 42.6904
Point (511259.60128997301217169 322526.03951621154556051) | 29 | alis1AddressLo | M | 100 | A | L | 1967 DOUGALL RD, 13021 | 1967 DOUGALL ROAD | 13021 | 7-134 | 5 | 1337 |  | 15 | K | 2 | 7 |  | G | 200 |  |  |  |  | DONALD DOODY | 1967 DOUGALL ROAD |  | AUBURN | NY | 13021 | USA | DOODY FARMS LLC | 1967 DOUGALL ROAD |  | AUBURN | NY | 13021 | USA |  | (315) 252-7013 |  |  |  | 5541 LARGE ROAD | AUBURN | NY | 13021 | (315) 252-5096 |  | DDOOD@BALD.COM |  |  | 0 | 620 | 0 | 0 | 0 | 0 | 0 |  | 0 | 0 | 150 |  | 1 ACRE | YES | NO | NO | NO | 2002-03-17T20:00:00.000 |  | 2004-06-30T20:00:00.000 | 2009-06-29T20:00:00.000 | 0 | -1 | 0 | -1 | 0 | 0 | 2003-12-01T19:00:00.000 | 2003-08-25T20:00:00.000 | RICHARD DALE | 2001-12-14T19:00:00.000 | 2002-12-14T19:00:00.000 |  |  | 2002-04-01T20:00:00.000 | 2003-01-01T19:00:00.000 | 2004-12-14T19:00:00.000 |  |  |  | 0 | 0 | 0 | 0 | 0 |  |  | 2002-04-02 | PURCHASED FROM DALE OTTOSEN/MARIDALE FARMS/7-05-99-042 |  | http://www.dec.ny.gov/permits/6285.html | DOODY FARMS LLC | 1967 DOUGALL ROAD | AUBURN | NY | 13021 | CAYUGA | USA | MEDIUM | 7-05-02-134 | NYA001337 | 2002-04-02 | -76.587 | 42.8866
Point (521977.89826674689538777 327112.39353597461013123) | 30 | alis1AddressLo | M | 100 | A | R | 4034 ONEIL RD, 13021 | 4034 O'NEIL ROAD | 13021 | 7-135 | 5 | 1338 |  | 15 | K | 2 | 7 |  | G | 200 |  |  |  |  | RALPH A. DILLER | 4034 O'NEIL ROAD |  | AUBURN | NY | 13021 | USA | RALPH A. DILLER | 4034 O'NEIL ROAD |  | AUBURN | NY | 13021 | USA |  | (315) 729-0918 | (315) 685-1537 |  | RALPH A. DILLER | 4034 O'NEIL ROAD | AUBURN | NY | 13021 | (315) 685-0948 |  |  |  |  | 600 | 0 | 170 | 0 | 0 | 0 | 0 |  | 0 | 0 | 0 |  | 5 ACRES | YES | NO | NO | NO | 2002-03-13T20:00:00.000 |  | 2004-06-30T20:00:00.000 | 2009-06-29T20:00:00.000 | 0 | -1 | 0 | -1 | 0 | 0 | 2002-12-25T19:00:00.000 | 2002-12-22T19:00:00.000 | RICHARD DALE | 2002-12-31T19:00:00.000 | [5 empty] | 2005-01-14T19:00:00.000 |  |  |  | 0 | 0 | 0 | 0 | 0 |  |  | 2002-04-02 | PREVIOUS OWNER LUKE SENSENIG/OWASCO BEEF HOW DID NOT HAVE COVERAGE |  | http://www.dec.ny.gov/permits/6285.html | RALPH A. DILLER | 4034 O'NEIL ROAD | AUBURN | NY | 13021 | CAYUGA | USA | MEDIUM | 7-05-02-135 | NYA001338 | 2002-03-29 | -76.4632 | 42.9235
Point (560015.83315315225627273 417441.84586932003730908) | 31 | alis1AddressLo | M | 100 | M |  | MUSHER RUN | MUSHER RUN | 13605 | 7-138 | 5 | 1371 |  | 15 | K | 2 | 7 |  | G | 200 |  |  |  |  | JON GILBERT | MOSHER ROAD |  | UNION SPRINGS | NY | 13160 | USA | SCIPIO SPRING DAIRY | MOSHER ROAD |  | UNION SPRINGS | NY | 13160 | USA | [5 empty] | 2049 MOSHER ROAD | UNION SPRINGS | NY | 13160 | [5 empty] | 0 | 600 | 0 | 0 | 0 | 0 | 0 |  | 0 | 0 | 0 |  | 1.4 ACRES | YES | YES | YES | NO | 2002-12-18T19:00:00.000 |  | 2004-06-30T20:00:00.000 | 2009-06-29T20:00:00.000 | 0 | -1 | 0 | 0 | 0 | -1 | 2002-12-09T19:00:00.000 | 2002-12-09T19:00:00.000 | BRIAN BOERMAN | 2003-01-02T19:00:00.000 | [5 empty] | 2003-01-02T19:00:00.000 |  |  |  | 0 | 0 | 0 | 0 | 0 |  |  | 2003-11-13 | O/O ADDRESS CHANGE PER REG. FEES |  | http://www.dec.ny.gov/permits/6285.html | SCIPIO SPRING DAIRY | MOSHER ROAD | UNION SPRINGS | NY | 13160 | CAYUGA | USA | MEDIUM | 7-05-02-138 | NYA001371 | 2003-01-03 | -75.9673 | 43.7329
Point (518404.95833936042618006 344934.34014155488694087) | 32 | alis1AddressLo | M | 100 | A | L | 9711 BONTA BRIDGE RD, 13166 | 9711 BONTA BRIDGE ROAD | 13080 | 7-143 | 5 | 1387 |  | 15 | K | 2 | 7 |  | G | 200 |  |  |  |  | VERNON/DAVID/JEFFREY BLUMER | 9711 BONTA BRIDGE ROAD |  | JORDAN | NY | 13080 | USA | KA-VERN FARMS | 9711 BONTA BRIDGE ROAD |  | JORDAN | NY | 13080 | USA |  | 315-689-7005 |  |  | VERNON/DAVID/JEFFREY BLUMER | 9711 BONTA BRIDGE ROAD | JORDAN | NY | 13080 | 315-689-7005 |  |  |  |  | 0 | 230 | 0 | 0 | 0 | 0 | 0 |  | 0 | 0 | 130 |  | 34,620 SF | YES | NO | NO | NO | 2002-08-18T20:00:00.000 |  | 2004-06-30T20:00:00.000 | 2009-06-29T20:00:00.000 | 0 | -1 | 0 | -1 | 0 | 0 | 2004-03-03T19:00:00.000 | 2003-12-17T19:00:00.000 | RICHARD DALE | 2002-12-31T19:00:00.000 |  |  |  |  | 2003-01-27T19:00:00.000 | 2005-01-14T19:00:00.000 |  |  |  | 0 | 0 | 0 | 0 | 0 |  |  | 2003-04-22 | 4/07 - O/O ZIP CODE CHANGE PER REG FEES |  | http://www.dec.ny.gov/permits/6285.html | KA-VERN FARMS | 9711 BONTA BRIDGE ROAD | JORDAN | NY | 13080 | ONONDAGA | USA | MEDIUM | 7-05-02-143 | NYA001387 | 2002-09-03 | -76.5055 | 43.0852
Point (516648.90772263321559876 300165.10411316872341558) | 33 | alis1AddressLo | M | 100 | A | R | 1374 INDIAN FIELD RD, 13071 | 1374 INDIAN FIELD ROAD | 13071 | 7-145 | 5 | 1403 |  | 14 | K | 2 | 7 |  | G | 200 |  |  |  |  | BRADLEY/DAVID GALTON | 1374 INDIAN FIELD ROAD |  | GENOA | NY | 13071 | USA | RIDGECREST DAIRY, LLC | 1374 INDIAN FIELD ROAD |  | GENOA | NY | 13071 | USA |  | 315-364-7081 | 315-364-7081 | DMG20@CORNELL.EDU |  | 1374 INDIAN FIELD ROAD | GENOA | NY | 13071 | 315-224-2773 |  |  |  |  | 0 | 850 | 200 | 0 | 0 | 0 | 0 |  | 0 | 0 | 0 |  |  | YES | YES | YES | NO | 2003-09-15T20:00:00.000 |  | 2004-06-30T20:00:00.000 | 2009-06-29T20:00:00.000 | -1 | 0 | 0 | 0 | 0 | -1 | 2003-09-15T20:00:00.000 | 2003-09-15T20:00:00.000 | RICHARD DALE | 2003-09-30T20:00:00.000 | [5 empty] | 2003-09-30T20:00:00.000 |  |  |  | 0 | 0 | 0 | 0 | 0 |  |  | 2003-11-13 |  |  | http://www.dec.ny.gov/permits/6285.html | RIDGECREST DAIRY, LLC | 1374 INDIAN FIELD ROAD | GENOA | NY | 13071 | CAYUGA | USA | LARGE | 7-05-03-145 | NYA001403 | 2003-10-01 | -76.5535 | 42.6966
Point (596827.29183782800100744 242636.57208571350201964) | 34 | alis1AddressLo | M | 85 | A | R | 2906 STHY 79, 13787 | 2906 RTE. 79 | 13787 | 7-092 | 3 | 342 |  | 14 | K | 2 | 7 |  | G | 200 |  |  |  |  | WINSOR ACRES, INC. | 2906 RTE. 79 |  | HARPURSVILLE | NY | 13787 | USA | HOME FARM | 2906 RTE. 79 |  | HARPURSVILLE | NY | 13787 | USA |  | (607) 693-1687 | (607) 693-2802 |  | GLENN WINSOR | 2906 RTE. 79 | HARPURSVILLE | NY | 13787 | (607) 693-1687 | (607) 693-2802 |  |  |  | 0 | 1400 | 0 | 0 | 0 | 0 | 0 | 0 | 0 | 0 | 0 | 300 REPLACEMENTS | 153,336 SF | YES | NO | NO | NO | 1999-12-16T19:00:00.000 |  | 2004-06-30T20:00:00.000 | 2009-06-29T20:00:00.000 | -1 | 0 | 0 | -1 | 0 | 0 | 2001-12-26T19:00:00.000 | 2001-12-20T19:00:00.000 | DAVID DEGOLYER | 2001-06-30T20:00:00.000 |  |  |  | 2001-09-04T20:00:00.000 |  | 2004-12-31T19:00:00.000 |  |  |  | 0 | 0 | 0 | 0 | 0 |  |  | 2000-01-12 | THIS OPERATION IS 1 OF 5 OPERATIONS FOR THIS AUTHORIZATION NO. (WINSOR ACRES) | Y | http://www.dec.ny.gov/permits/6285.html | HOME FARM | 2906 RTE. 79 | HARPURSVILLE | NY | 13787 | BROOME | USA | LARGE | 7-03-99-092 | NYA000342 | 2000-01-01 | -75.592 | 42.1554
Point (521230.99524734652368352 294896.90792822744697332) | 35 | alis1AddressLo | M | 100 | A | L | 379 STHY 34, 13092 | 379 STATE ROUTE 34 | 13092 | 7-001 | 5 | 2 |  | 14 | K | 2 | 7 |  | G | 200 |  |  |  |  | ELDRED FAMILY IRREVOCABLE TRUST (LIMITED PARTNER) | 379 STATE ROUTE 34 |  | LOCKE | NY | 13092 | USA | WILLET DAIRY LLC | 379 STATE ROUTE 34 |  | LOCKE | NY | 13092 | USA |  | (315) 497-0723 | (315) 497-9179 |  | WILLET DAIRY INC (GENERAL PARTNER) | 379 STATE ROUTE 34 | LOCKE | NY | 13092 | (315) 497-0723 | (315) 497-9179 |  |  |  | 0 | 4000 | 0 | 0 | 0 | 0 | 0 | 0 | 0 | 0 | 3500 |  | 10 ACRES | YES | NO | NO | NO | 1999-07-08T20:00:00.000 |  | 2004-06-30T20:00:00.000 | 2009-06-29T20:00:00.000 | -1 | 0 | 0 | -1 | 0 | 0 | 2001-01-18T19:00:00.000 | 2001-01-18T19:00:00.000 | PETER TRACY | 2001-01-23T19:00:00.000 | [5 empty] | 2004-07-23T20:00:00.000 |  |  |  | 0 | 0 | 0 | 0 | 0 |  |  | 1999-07-21 |  |  | http://www.dec.ny.gov/permits/6285.html | WILLET DAIRY LLC | 379 STATE ROUTE 34 | LOCKE | NY | 13092 | CAYUGA | USA | LARGE | 7-05-99-001 | NYA000002 | 1999-07-24 | -76.4851 | 42.634
Point (563232.98909762082621455 260276.78458762119407766) | 36 | alis2AddressLo | M | 100 | M | L | 4585 RT 26, 13862 | 4585 RT 26 | 13862 | 7-072 | 3 | 324 |  | 15 | K | 2 | 7 |  | G | 200 |  |  |  |  | SCOTT & JUDI WHITTAKER | 4585 RT 26 (HOME FARM) / 390 SMITH HILL ROAD |  | WHITNEY POINT /LISLE | NY | 13862 | USA | WHITTAKER FARMS LLC | 4585 RT 26 (HOME FARM) / 390 SMITH HILL ROAD |  | WHITNEY POINT /LISLE | NY | 13862 | USA |  | (607) 692-3479 | (607) 692-3479 | WHITTFARM@AOL.COM | SCOTT/JUDITH WHITTAKER | 4585 RT 26 | WHITNEY POINT | NY | 13862 | (607) 692-3479 | (607) 692-3479 | WHITTFARM@AOL.COM |  |  | 0 | 275 | 0 | 0 | 0 | 0 | 0 | 0 | 0 | 0 | 100 | 125 CALVES | 49,600 SF | YES | NO | NO | NO | 1999-12-16T19:00:00.000 |  | 2004-06-30T20:00:00.000 | 2009-06-29T20:00:00.000 | 0 | -1 | 0 | -1 | 0 | 0 | 2004-06-10T20:00:00.000 | 2004-06-10T20:00:00.000 | BRIAN BOERMAN | 2001-12-31T19:00:00.000 | 2002-12-31T19:00:00.000 |  |  | 2001-12-09T19:00:00.000 | 2003-01-01T19:00:00.000 | 2004-12-31T19:00:00.000 |  |  |  | 0 | 0 | 0 | 0 | 0 |  |  | 2000-01-04 | 4/27/07 NAME CHANGED FROM K & S ASSOCIATES DUE TO PARTNER RETIRING | Y | http://www.dec.ny.gov/permits/6285.html | WHITTAKER FARMS LLC | 4585 RT 26 (HOME FARM) / 390 SMITH HILL ROAD | WHITNEY POINT /LISLE | NY | 13862 | BROOME | USA | MEDIUM | 7-03-99-072 | NYA000324 | 2000-01-01 | -75.9739 | 42.3221
Point (511246.2673912804457359 319532.23965067765675485) | 37 | alis1AddressLo | M | 100 | A | R | 5004 WHITE RD, 13160 | 5004 WHITE ROAD | 13160 | 7-008 | 5 | 65 |  | 14 | K | 2 | 7 |  | G | 200 |  |  |  |  | JAMES NOCEK/DOUG YOUNG | 5004 WHITE ROAD |  | UNION SPRINGS | NY | 13160 | USA | SPRUCE HAVEN FARM LP | 5004 WHITE ROAD |  | UNION SPRINGS | NY | 13160 | USA |  | (315) 252-4655 | (315) 252-2043 | GDYOUNG456@AOL.COM | JAMES NOCEK/DOUG YOUNG | 5004 WHITE ROAD | UNION SPRINGS | NY | 13160 | (315) 252-4655 | (315) 252-2043 | GDYOUNG@AOL.COM |  |  | 0 | 1200 | 0 | 0 | 0 | 0 | 0 | 0 | 0 | 0 | 1080 |  | 5 ACRES | YES | NO | NO | NO | 1999-07-18T20:00:00.000 |  | 2004-06-30T20:00:00.000 | 2009-06-29T20:00:00.000 | -1 | 0 | 0 | -1 | 0 | 0 | 2001-09-13T20:00:00.000 | 2001-09-13T20:00:00.000 | JAMES R. PECK | 2001-02-02T19:00:00.000 |  |  | 36944 |  |  | 2004-08-02T20:00:00.000 |  |  |  | 0 | 0 | 0 | 0 | 0 |  |  | 1999-08-20 |  |  | http://www.dec.ny.gov/permits/6285.html | SPRUCE HAVEN FARM LP | 5004 WHITE ROAD | UNION SPRINGS | NY | 13160 | CAYUGA | USA | LARGE | 7-05-99-008 | NYA000065 | 1999-08-03 | -76.6151 | 42.858
Point (514810.26701068581314757 304832.33910282945726067) | 38 | alis1AddressLo | M | 100 | M | R | 2200 INDIAN FIELD RD, 13147 | 2200 INDIAN FIELD RD | 13147 | 7-024 | 5 | 451 |  | 14 | K | 2 | 7 |  | G | 200 |  |  |  |  | SUNNYSIDE FARMS, INC. | INDIAN FIELD ROAD |  | SCIPIO | NY | 13147 | USA | SUNNYSIDE FARMS, INC. | INDIAN FIELD ROAD |  | SCIPIO | NY | 13147 | USA |  | (315) 364-7753 | (315) 364-7753 |  | JOHN F. REJMAN | 2231 INDIAN FIELD ROAD | SCIPIO CENTER | NY | 13147 | (315) 364-7753 | (315) 364-7753 | (UNREADABLE) |  |  | 0 | 1840 | 0 | 0 | 0 | 0 | 0 | 0 | 0 | 0 | 0 | 1340 YOUNG STOCK | 5 ACRES | YES | YES | NO | NO | 1999-11-30T19:00:00.000 |  | 2004-06-30T20:00:00.000 | 2009-06-29T20:00:00.000 | -1 | 0 | 0 | -1 | 0 | 0 | 2001-06-14T20:00:00.000 | 2001-06-14T20:00:00.000 | PETER TRACY | 2001-06-15T20:00:00.000 | [5 empty] | 2004-12-15T19:00:00.000 |  |  |  | 0 | 0 | 0 | 0 | 0 |  |  | 1999-12-13 | 3/15/07 - NAME CHANGE ONLY, FORMERLY VENICE VIEW DAIRY, INC. |  | http://www.dec.ny.gov/permits/6285.html | SUNNYSIDE FARMS, INC. | INDIAN FIELD ROAD | SCIPIO | NY | 13147 | CAYUGA | USA | LARGE | 7-05-99-024 | NYA000451 | 1999-12-16 | -76.5735 | 42.7316
Point (520445.85460696963127702 294904.28878291975706816) | 39 | alis1AddressLo | M | 100 | A | R | 384 TUPPER RD, 13092 | 384 TUPPER ROAD | 13092 | 7-025 | 5 | 452 |  | 15 | K | 2 | 7 |  | G | 200 |  |  |  |  | KENTON PATCHEN | 384 TUPPER ROAD |  | LOCKE | NY | 13092 | USA | ELKENDALE FARMS LLC | 384 TUPPER ROAD |  | LOCKE | NY | 13092 | USA |  | (315) 487-9548 | (315) 487-9759 |  | KENTON PATCHEN | 384 TUPPER ROAD | LOCKE | NY | 13092 | (315) 497-9548 | (315) 497-9759 |  |  |  | 0 | 300 | 0 | 0 | 0 | 0 | 0 | 0 | 0 | 0 | 0 | 1000 HEIFERS@1000#, 201 HEIFERS@500# | 60,000 SF | YES | NO | YES | NO | 1999-12-07T19:00:00.000 |  | 2004-06-30T20:00:00.000 | 2009-06-29T20:00:00.000 | 0 | -1 | 0 | -1 | 0 | 0 | 2001-12-26T19:00:00.000 | 2001-12-26T19:00:00.000 | RICHARD DALE | 2001-12-22T19:00:00.000 | [5 empty] | 2004-12-22T19:00:00.000 |  |  |  | 0 | 0 | 0 | 0 | 0 |  |  | 1999-12-13 |  |  | http://www.dec.ny.gov/permits/6285.html | ELKENDALE FARMS LLC | 384 TUPPER ROAD | LOCKE | NY | 13092 | CAYUGA | USA | MEDIUM | 7-05-99-025 | NYA000452 | 1999-12-23 | -76.4945 | 42.6269
Point (511078.11809300549793988 298326.48972206423059106) | 40 | alis1AddressLo | M | 87 | A | L | 1049 STHY 34B, 13081 | 1049 STATE ROUTE 34-B | 13081 | 7-029 | 5 | 455 |  | 15 | K | 2 | 7 |  | G | 200 | 2008-09-16T20:00:00.000 |  |  |  | TIMOTHY/JOHN FESSENDEN | 1049 STATE ROUTE 34-B |  | KING FERRY | NY | 13081 | USA | FESSENDEN DAIRY, LLC | 1049 STATE ROUTE 34-B |  | KING FERRY | NY | 13081 | USA |  | (315) 364-5762 | (315) 364-8861 | COWZ247@AOL.COM | TIMOTHY/JOHN FESSENDEN | 1049 STATE ROUTE 34-B | KING FERRY | NY | 13081 | (315) 364-5762 | (315) 364-8861 |  | 367506 | 4724905 | 0 | 688 | 0 | 0 | 0 | 0 | 0 | 0 | 0 | 0 | 520 |  | 1 ACRE | YES | YES | YES | 7-0530-00075/00001 (ISSUED@CAYUGA CO. SWCD) | 2008-09-09T20:00:00.000 |  | 2004-06-30T20:00:00.000 | 2009-06-29T20:00:00.000 | 0 | -1 | 0 | -1 | 0 | 0 | 2002-03-03T19:00:00.000 | 2002-03-03T19:00:00.000 | RICHARD DALE | 2001-06-21T20:00:00.000 | [5 empty] | 2004-12-21T19:00:00.000 |  |  |  | 0 | 0 | 0 | 0 | 0 |  |  | 1999-12-13 | 9/08 - DOWNSIZED FROM LG. TO MED. |  | http://www.dec.ny.gov/permits/6285.html | FESSENDEN DAIRY, LLC | 1049 STATE ROUTE 34-B | KING FERRY | NY | 13081 | CAYUGA | USA | MEDIUM | 7-05-99-029 | NYA000455 | 1999-12-22 | -76.6296 | 42.6814
Point (507463.59152363159228116 350340.14170632429886609) | 41 | alis1AddressLo | M | 100 | A | L | 10765 COOPER ST, 13033 | 10765 COOPER STREET | 13033 | 7-030 | 5 | 238 |  | 15 | K | 2 | 7 |  | G | 200 |  |  |  |  | EDWARD E. PRIMROSE | 10765 COOPER STREET |  | CATO | NY | 13033 | USA | EDWARD E. PRIMOSE | 10765 COOPER STREET |  | CATO | NY | 13033 | USA |  | (315) 776-4448 |  |  | EDWARD E. PRIMROSE | 10765 COOPER STREET | CATO | NY | 13033 | [5 empty] | 400 | 0 | 0 | 0 | 0 | 0 | 0 | 0 | 0 | 0 | 0 |  | 5 ACRES | YES | NO | NO | NO | 1999-12-09T19:00:00.000 |  | 2004-06-30T20:00:00.000 | 2009-06-29T20:00:00.000 | 0 | -1 | 0 | -1 | 0 | 0 | 2004-08-04T20:00:00.000 | 2004-08-04T20:00:00.000 | JAMES PECK | 2001-12-24T19:00:00.000 | 2002-12-24T19:00:00.000 |  |  | 2001-11-20T19:00:00.000 | 2002-12-10T19:00:00.000 | 2004-12-24T19:00:00.000 |  |  |  | 0 | 0 | 0 | 0 | 0 |  |  | 1999-12-15 |  |  | http://www.dec.ny.gov/permits/6285.html | EDWARD E. PRIMOSE | 10765 COOPER STREET | CATO | NY | 13033 | CAYUGA | USA | MEDIUM | 7-05-99-030 | NYA000238 | 1999-12-25 | -76.6514 | 43.1396
Point (516761.47519765299512073 299384.5600145878852345) | 42 | alis1AddressLo | M | 100 | A | L | 1233 INDIAN FIELD RD, 13071 | 1233 INDIAN FIELD ROAD | 13071 | 7-040 | 5 | 469 |  | 15 | K | 2 | 7 |  | G | 200 |  |  |  |  | OSTERHOUDT FARMS | 1233 INDIAN FIELD ROAD |  | GENOA | NY | 13071 | USA | OSTERHOUDT FARMS | 1233 INDIAN FIELD ROAD |  | GENOA | NY | 13071 | USA |  | (315) 497-1827 |  |  | MARK E. OSTERHOUDT | 1233 INDIAN FIELD ROAD | GENOA | NY | 13071 | (315) 497-1827 |  |  |  |  | 375 | 0 | 600 | 0 | 0 | 0 | 0 | 0 | 0 | 0 | 0 |  | 68,000 SF | YES | NO | NO | NO | 1999-12-16T19:00:00.000 |  | 2004-06-30T20:00:00.000 | 2009-06-29T20:00:00.000 | 0 | -1 | 0 | -1 | 0 | 0 | 2002-04-25T20:00:00.000 | 2002-04-25T20:00:00.000 | RICHARD DALE | 2001-12-31T19:00:00.000 | 2002-02-27T19:00:00.000 |  |  | 2001-12-04T19:00:00.000 |  | 2004-12-31T19:00:00.000 |  |  |  | 0 | 0 | 0 | 0 | 0 |  |  | 1999-12-22 |  |  | http://www.dec.ny.gov/permits/6285.html | OSTERHOUDT FARMS | 1233 INDIAN FIELD ROAD | GENOA | NY | 13071 | CAYUGA | USA | MEDIUM | 7-05-99-040 | NYA000469 | 2000-01-01 | -76.5535 | 42.6966
Point (507800.50785673252539709 325207.09695398359326646) | 43 | alis1AddressLo | M | 100 | A | R | 1290 CHAMBERLAIN RD, 13021 | 1290 CHAMBERLAIN ROAD | 13021 | 7-041 | 5 | 470 |  | 14 | K | 2 | 7 |  | G | 200 |  |  |  | Y | TED O'HARA | 1290 CHAMBERLAIN ROAD |  | AUBURN/AURELIUS | NY | 13021 | USA | OAKWOOD DAIRY LLC | 1290 CHAMBERLAIN ROAD |  | AUBURN/AURELIUS | NY | 13021 | USA |  | (315) 252-0652 | (315) 252-4353 |  | KELLY O'HARA | 1290 CHAMBERLAIN ROAD | AUBURN | NY | 13021 | (315) 252-6832 |  |  |  |  | 0 | 1220 | 0 | 0 | 0 | 0 | 0 | 0 | 0 | 0 | 0 | 870 REPLACEMENT HEIFERS | 110,000 SF | YES |  |  | NY 7-182494 | 1999-12-16T19:00:00.000 |  | 2004-06-30T20:00:00.000 | 2009-06-29T20:00:00.000 | -1 | 0 | 0 | -1 | 0 | 0 | 2001-06-27T20:00:00.000 | 2001-06-27T20:00:00.000 | PETER TRACY | 2001-06-30T20:00:00.000 | [5 empty] | 2004-12-31T19:00:00.000 |  |  |  | 0 | 0 | 0 | 0 | 0 |  |  | 1999-12-28 |  |  | http://www.dec.ny.gov/permits/6285.html | OAKWOOD DAIRY LLC | 1290 CHAMBERLAIN ROAD | AUBURN/AURELIUS | NY | 13021 | CAYUGA | USA | LARGE | 7-05-99-041 | NYA000470 | 2000-01-01 | -76.6551 | 42.9209
Point (506501.73622121912194416 323445.07943427207646891) | 44 | alis1AddressLo | M | 100 | M | L | 1101 TOWN LINE RD, 13021 | 1101 TOWN LINE ROAD | 13021 | 7-044 | 5 | 254 |  | 14 | K | 2 | 7 |  | G | 200 |  |  |  |  | CONSTANCE PATTERSON | 1131 AUR/SPR TOWN LINE ROAD |  | AUBURN | NY | 13021 | USA | PATTERSON FARMS | 1131 AUR/SPR TOWN LINE ROAD |  | AUBURN | NY | 13021 | USA |  | (315) 253-5966 | (315) 253-5966 | CONNIE7641@AOL.COM | JONATHAN PATTERSON | 1131 AUR/SPR TOWN LINE ROAD | AUBURN | NY | 13021 | (315) 253-5966 | (315) 253-5966 | CONNIE7641@AOL.COM |  |  | 0 | 600 | 0 | 0 | 0 | 0 | 0 | 0 | 0 | 0 | 250 | 184 CALVES | 2 ACRES | YES | NO | NO | NO | 1999-12-19T19:00:00.000 |  | 2004-06-30T20:00:00.000 | 2009-06-29T20:00:00.000 | -1 | 0 | 0 | -1 | 0 | 0 | 2002-03-03T19:00:00.000 | 2002-02-03T19:00:00.000 | PETER TRACY | 2001-07-03T20:00:00.000 | [5 empty] | 2005-01-03T19:00:00.000 |  |  |  | 0 | 0 | 0 | 0 | 0 |  |  | 1999-12-23 | AWMP CERT. RETURNED - NOT CERTIFIED PLANNER |  | http://www.dec.ny.gov/permits/6285.html | PATTERSON FARMS | 1131 AUR/SPR TOWN LINE ROAD | AUBURN | NY | 13021 | CAYUGA | USA | LARGE | 7-05-99-044 | NYA000254 | 2000-01-04 | -76.6739 | 42.9065
Point (510313.93969025940168649 312273.64431602152762935) | 45 | alis1AddressLo | M | 85 | A | R | 3658 STHY 34B, 13147 | 3658 ROUTE 34B | 13147 | 7-045 | 5 | 255 |  | 15 | K | 2 | 7 |  | G | 200 | 2008-09-02T20:00:00.000 |  |  |  | SYDNEY PETERS | 3658 ROUTE 34B |  | SCIPIO CENTER | NY | 13147 | USA | SPRINGBROOK FARMS | 3658 ROUTE 34B |  | SCIPIO CENTER | NY | 13147 | USA |  | (315) 364-8522 |  |  | SYDNEY PETERS | 3658 ROUTE 34B | SCIPIO CENTER | NY | 13147 | (315) 364-8522 |  |  |  |  | 0 | 660 | 0 | 0 | 0 | 0 | 0 | 0 | 0 | 0 | 300 |  | 80,000 SF | YES | NO | YES | NO | 2008-08-24T20:00:00.000 |  | 2004-06-30T20:00:00.000 | 2009-06-29T20:00:00.000 | 0 | -1 | 0 | -1 | 0 | 0 | 2001-07-02T20:00:00.000 | 2001-07-02T20:00:00.000 | PETER TRACY | 2001-07-03T20:00:00.000 | [5 empty] | 2005-01-03T19:00:00.000 |  |  |  | 0 | 0 | 0 | 0 | 0 |  |  | 1999-12-23 | 9/08 - DOWNSIZED FROM LG. TO MED. |  | http://www.dec.ny.gov/permits/6285.html | SPRINGBROOK FARMS | 3658 ROUTE 34B | SCIPIO CENTER | NY | 13147 | CAYUGA | USA | MEDIUM | 7-05-99-045 | NYA000255 | 2000-01-04 | -76.6232 | 42.8015
Point (514210.94901766104158014 317205.27898538921726868) | 46 |  | M | 100 | PP |  |  | RT 43 B | 13147 | 7-054 | 5 | 185 |  | 15 | K | 2 | 7 |  | G | 200 |  |  |  |  | NELSON/ORVILLE/NEIL/DAN/TIM LITTLEJOHN | RT 43 B |  | SCIPIO | NY | 13147 | USA | LITTLEJOHN FARMS | RT 43 B |  | SCIPIO | NY | 13147 | USA |  | (315) 364-7361 |  |  | NELSON/ORVILLE/NEIL/DAN/TIM LITTLEJOHN | 4019 CHASE ROAD | UNION SPRINGS | NY | 13160 | (315) 364-7361 |  |  |  |  | 0 | 210 | 0 | 0 | 0 | 0 | 0 | 0 | 0 | 0 | 0 |  | 22900 SF | YES | NO | NO | NO | 1999-12-20T19:00:00.000 |  | 2004-06-30T20:00:00.000 | 2009-06-29T20:00:00.000 | 0 | -1 | 0 | -1 | 0 | 0 | 2002-05-29T20:00:00.000 | 2002-05-29T20:00:00.000 | RICHARD DALE | 2002-01-04T19:00:00.000 | 2002-05-30T20:00:00.000 |  |  | 2001-12-19T19:00:00.000 |  | 2005-01-04T19:00:00.000 |  |  |  | 0 | 0 | 0 | 0 | 0 |  |  | 1999-12-29 | APP. B WAS SIGNED 05/30/02 BUT WE ONLY REC'D. IT ON 11/18/02 |  | http://www.dec.ny.gov/permits/6285.html | LITTLEJOHN FARMS | RT 43 B | SCIPIO | NY | 13147 | CAYUGA | USA | MEDIUM | 7-05-99-054 | NYA000185 | 2000-01-05 | -76.586 | 42.8443
Point (516554.27767303836299106 312760.2540318668470718) | 47 | alis1AddressLo | M | 100 | M | L | 2927 HUNTER RD, 13147 | 2927 HUNTER RD | 13147 | 7-071 | 5 | 323 |  | 14 | K | 2 | 7 |  | G | 200 |  |  |  |  | DUANE/GARY ALLEN | 140 HUNTER ROAD |  | SCIPIO CENTER | NY | 13147 | USA | ALLEN FARMS | 140 HUNTER ROAD |  | SCIPIO CENTER | NY | 13147 | USA |  | (315) 364-7787 | (315) 364-8955 |  | DUANE/GARY ALLEN | 2927 HUNTER ROAD | SCIPIO CENTER | NY | 13147 | (315) 364-7787 | (315) 363-8955 |  |  |  | 0 | 750 | 0 | 0 | 0 | 0 | 0 | 0 | 0 | 0 | 0 |  | 74,000 SF | YES | NO | NO | NO | 1999-12-23T19:00:00.000 |  | 2004-06-30T20:00:00.000 | 2009-06-29T20:00:00.000 | -1 | 0 | 0 | 0 | 0 | 0 | 2001-12-30T19:00:00.000 | 2001-12-30T19:00:00.000 | CARL CRISPELL | 2001-07-07T20:00:00.000 |  |  |  | 2001-09-24T20:00:00.000 |  | 2005-01-07T19:00:00.000 |  |  |  | 0 | 0 | 0 | 0 | 0 |  |  | 2000-01-04 |  |  | http://www.dec.ny.gov/permits/6285.html | ALLEN FARMS | 140 HUNTER ROAD | SCIPIO CENTER | NY | 13147 | CAYUGA | USA | LARGE | 7-05-99-071 | NYA000323 | 2000-01-08 | -76.5654 | 42.7882
Point (522635.10824931610841304 325547.58179825346451253) | 48 | alis1AddressLo | M | 100 | A | R | 6100 BROADWAY RD, 13021 | 6100 BROADWAY ROAD | 13021 | 7-155 | 5 | 1467 |  | 15 | K | 2 | 7 |  | G | 200 | 2005-11-06T19:00:00.000 | 2005-11-06T19:00:00.000 |  |  | LAMAR WITMER | 6100 BROADWAY ROAD |  | AUBURN | NY | 13021 | USA | BROADWAY PORK | 6100 BROADWAY ROAD |  | AUBURN | NY | 13021 | USA | [5 empty] | 3841 MELROSE ROAD | AUBURN | NY | 13021 | [5 empty] | 0 | 0 | 0 | 0 | 0 | 0 | 2000 | 0 | 0 | 0 | 0 |  | 16,600 SF | YES | NO | NO | NO | 2004-04-13T20:00:00.000 |  | 2004-06-30T20:00:00.000 | 2009-06-29T20:00:00.000 | 0 | -1 | 0 | -1 | 0 | 0 | 2005-10-12T20:00:00.000 | 2005-11-02T20:00:00.000 | RICHARD DALE | [10 empty] | 0 | 0 | 0 | 0 | 0 |  |  | 2005-12-22 | 04/24/09 - O/O ADDRESS CHANGE PER REG FEES |  | http://www.dec.ny.gov/permits/6285.html | BROADWAY PORK | 6100 BROADWAY ROAD | AUBURN | NY | 13021 | CAYUGA | USA | MEDIUM | 7-05-05-155 | NYA001467 | 2005-11-07 | -76.4726 | 42.9164
Point (657282.80543358623981476 528160.34256011084653437) | 49 |  | M | 100 | PP |  |  | 2812 STATE HIGHWAY 11B | 12940 | 6-009 | 40 | 68 |  | 15 | K | 2 | 6 |  | G | 200 | 2008-04-08T20:00:00.000 |  |  |  | RICHARD EAKINS | 2812 STATE HIGHWAY 11B |  | HOPKINTON | NY | 12940 | USA | NORCO FARMS | 2812 STATE HIGHWAY 11B |  | HOPKINTON | NY | 12940 | USA |  | (315) 328-4483 | (315) 328-4521 |  | RICHARD EAKINS | 2812 STATE HIGHWAY 11B | HOPKINTON | NY | 12965 | 315-328-4483 | (315) 328-4521 |  | 523250 | 4948400 | 0 | 500 | 0 | 0 | 0 | 0 | 0 | 0 | 0 | 0 | 200 |  | 77,500 Sq. ft | YES | YES | YES | NO | 1999-10-10T20:00:00.000 |  | 2004-06-30T20:00:00.000 | 2009-06-29T20:00:00.000 | 0 | -1 | 0 | -1 | 0 | 0 | 2002-05-23T20:00:00.000 | 2002-05-23T20:00:00.000 | RICHARD DALE | 2001-04-25T20:00:00.000 | 2001-12-30T19:00:00.000 |  |  | 2001-10-04T20:00:00.000 |  | 2004-10-25T20:00:00.000 |  |  |  | 0 | 0 | 0 | 0 | 0 |  |  | 1999-10-26 | 04/07/08 - FACILITY CHANGED FROM LARGE TO MEDIUM/ 05/02/05, PER DALE MORSE, PLANNER, RICHARD EAKINS IS NOW SOLE OWNER |  | http://www.dec.ny.gov/permits/6285.html | NORCO FARMS | 2812 STATE HIGHWAY 11B | HOPKINTON | NY | 12940 | ST. LAWRENCE | USA | MEDIUM | 6-40-99-009 | NYA000068 | 1999-10-26 | -74.7178 | 44.6746
Point (762514.315826480044052 390143.53198040608549491) | 50 | alis1AddressLo | M | 100 | A | L | 5565 STHY 4, 12827 | 5565 STATE ROUTE 4 | 12827 | 5-042 | 53 | 146 |  | 14 | K | 2 | 5 |  | G | 200 |  |  |  |  | WALKER FARMS LLC | 5565 STATE ROUTE 4 |  | FORT ANN | NY | 12827 | USA | WALKER FARMS LLC | 5565 STATE ROUTE 4 |  | FORT ANN | NY | 12827 | USA |  | (518) 639-5223 | (518) 639-5237 |  | WALKER FARMS LLC | 5565 STATE ROUTE 4 | FORT ANN | NY | 12827 | [5 empty] | 0 | 1000 | 0 | 0 | 0 | 0 | 0 | 0 | 0 | 0 | 0 |  | 2.5 ACRES | YES | NO | NO | NO | 1999-12-30T19:00:00.000 |  | 2004-06-30T20:00:00.000 | 2009-06-29T20:00:00.000 | -1 | 0 | 0 | -1 | 0 | 0 | 2001-12-25T19:00:00.000 | 2001-12-25T19:00:00.000 | FRANKLIN FLIS | 2001-07-14T20:00:00.000 | 2001-12-31T19:00:00.000 |  |  | 2001-06-19T20:00:00.000 |  | 2005-01-14T19:00:00.000 |  |  |  | 0 | 0 | 0 | 0 | 0 |  |  | 2000-01-06 |  |  | http://www.dec.ny.gov/permits/6285.html | WALKER FARMS LLC | 5565 STATE ROUTE 4 | FORT ANN | NY | 12827 | WASHINGTON | USA | LARGE | 5-53-00-042 | NYA000146 | 2000-01-15 | -73.495 | 43.4097
Point (773384.08104084397200495 367412.18169342371402308) | 51 | alis1AddressLo | M | 100 | A | L | 691 CORD 30, 12865 | 691 COUNTY ROUTE 30 | 12865 | 5-049 | 53 | 1294 |  | 15 | K | 2 | 5 |  | G | 200 |  |  |  |  | DONALD L. MCEACHRON | 691 COUNTY ROUTE 30 |  | SALEM | NY | 12865 | USA | BLACK CREEK VALLEY FARM, INC. | 691 COUNTY ROUTE 30 |  | SALEM | NY | 12865 | USA |  | (518) 854-3010 | (518) 854-7604 |  | DONALD L. MCEACHRON | 691 COUNTY ROUTE 30 | SALEM | NY | 12865 | (518) 854-3010 | (518) 854-7604 |  |  |  | 0 | 340 | 0 | 0 | 0 | 0 | 0 | 0 | 0 | 0 | 0 | 215 HEIFERS & CALVES | 4 ACRES | YES | YES |  | NO | 1999-12-26T19:00:00.000 |  | 2004-06-30T20:00:00.000 | 2009-06-29T20:00:00.000 | 0 | -1 | 0 | -1 | 0 | 0 | 2003-10-19T20:00:00.000 | 2003-10-19T20:00:00.000 | FRANKLIN FLIS | 2002-01-10T19:00:00.000 | 2002-12-29T19:00:00.000 |  |  | 2001-10-29T20:00:00.000 | 2002-11-14T19:00:00.000 | 2005-01-10T19:00:00.000 |  |  |  | 0 | 0 | 0 | 0 | 0 |  |  | 2000-01-06 |  |  | http://www.dec.ny.gov/permits/6285.html | BLACK CREEK VALLEY FARM, INC. | 691 COUNTY ROUTE 30 | SALEM | NY | 12865 | WASHINGTON | USA | MEDIUM | 5-53-00-049 | NYA001294 | 2000-01-11 | -73.3847 | 43.1895
Point (766657.80560787429567426 346239.26080767816165462) | 52 | alis1AddressLo | M | 100 | A | L | 53 HORTON RD, 12816 | 53 HORTON ROAD | 12816 | 5-050 | 53 | 1295 |  | 15 | K | 2 | 5 |  | G | 200 |  |  |  |  | EARL HORTON | 53 HORTON ROAD |  | CAMBRIDGE | NY | 12816 | USA | HORTON FARM | 53 HORTON ROAD |  | CAMBRIDGE | NY | 12816 | USA |  | (518) 677-3116 |  |  | EARL HORTON | 53 HORTON ROAD | CAMBRIDGE | NY | 12816 | (518) 677-3116 |  |  |  |  | 0 | 155 | 0 | 0 | 0 | 0 | 0 | 0 | 0 | 0 | 0 |  | 57,000 SF | YES | NO | NO | NO | 1999-12-29T19:00:00.000 |  | 2004-06-30T20:00:00.000 | 2009-06-29T20:00:00.000 | 0 | -1 | 0 | -1 | 0 | 0 | 2004-08-05T20:00:00.000 | 2004-08-05T20:00:00.000 | LARRY ECKHARDT | 2002-01-13T19:00:00.000 | 2002-12-30T19:00:00.000 |  |  | 2002-01-10T19:00:00.000 | 2002-12-09T19:00:00.000 | 2005-01-13T19:00:00.000 |  |  |  | 0 | 0 | 0 | 0 | 0 |  |  | 2000-01-06 | 5/4/07 - animal numbers will be increasing to over 200 by end of 2007. |  | http://www.dec.ny.gov/permits/6285.html | HORTON FARM | 53 HORTON ROAD | CAMBRIDGE | NY | 12816 | WASHINGTON | USA | MEDIUM | 5-53-00-050 | NYA001295 | 2000-01-14 | -73.4758 | 43.0144
Point (768610.01533691119402647 342843.89655827038222924) | 53 | alis1AddressLo | M | 89 | A | L | 303 DICKENSEN RD, 12028 | 303 DICKENSON ROAD | 12028 | 5-051 | 53 | 1296 |  | 15 | K | 2 | 5 |  | G | 200 |  |  |  |  | TRINKLE FARMS | 303 DICKENSON ROAD |  | BUSKIRK | NY | 12028 | USA | TRINKLE FARMS | 303 DICKENSON ROAD |  | BUSKIRK | NY | 12028 | USA |  | (518) 677-3097 |  |  | TIMOTHY/ERNEST TRINKLE | 70 COUNTY RTE. 59A | BUSKIRK | NY | 12028 | [5 empty] | 0 | 250 | 0 | 0 | 0 | 0 | 0 | 0 | 0 | 0 | 250 |  | 52,000 SF | YES | YES | NO | NO | 1999-12-30T19:00:00.000 |  | 2004-06-30T20:00:00.000 | 2009-06-29T20:00:00.000 | 0 | -1 | 0 | -1 | 0 | 0 | 2003-10-07T20:00:00.000 | 2003-10-01T20:00:00.000 | TERRY MCCLELLAND | 2002-01-14T19:00:00.000 | 2002-12-31T19:00:00.000 |  |  | 2001-11-14T19:00:00.000 | 2002-10-27T20:00:00.000 | 2005-01-14T19:00:00.000 |  |  |  | 0 | 0 | 0 | 0 | 0 |  |  | 2000-01-06 |  |  | http://www.dec.ny.gov/permits/6285.html | TRINKLE FARMS | 303 DICKENSON ROAD | BUSKIRK | NY | 12028 | WASHINGTON | USA | MEDIUM | 5-53-00-051 | NYA001296 | 2000-01-15 | -73.4385 | 42.9716
Point (780674.89258614368736744 341570.31786358077079058) | 54 | alis1AddressLo | M | 100 | A | R | 686 COBBLE HILL RD, 12057 | 686 COBBLE HILL ROAD | 12057 | 5-052 | 53 | 1297 |  | 14 | K | 2 | 5 |  | G | 200 |  |  |  |  | ROLAND WALKER/MARK ANDERSON | 686 COBBLE HILL ROAD |  | WHITE CREEK | NY | 12057 | USA | LANDVIEW FARM LLC | 686 COBBLE HILL ROAD |  | WHITE CREEK | NY | 12057 | USA |  | (518) 686-5834 | (518) 686-5987 | JNR@EMPIREONE.NET | ROLAND WALKER/MARK ANDERSON | 686 COBBLE HILL ROAD | EAGLE BRIDGE | NY | 12057 | (518) 686-5834 | (518) 686-5987 | JNR@EMPIREONE.NET |  |  | 0 | 840 | 0 | 0 | 0 | 0 | 0 | 0 | 0 | 0 | 30 |  | 65,258 SF | YES | NO | NO | NO | 1999-12-27T19:00:00.000 |  | 2004-06-30T20:00:00.000 | 2009-06-29T20:00:00.000 | -1 | 0 | 0 | -1 | 0 | 0 | 2001-12-25T19:00:00.000 | 2001-12-25T19:00:00.000 | FRANKLIN FLIS | 2001-07-11T20:00:00.000 | 2001-12-31T19:00:00.000 |  |  | 2001-06-19T20:00:00.000 |  | 2005-01-11T19:00:00.000 |  |  |  | 0 | 0 | 0 | 0 | 0 |  |  | 2000-01-06 |  |  | http://www.dec.ny.gov/permits/6285.html | LANDVIEW FARM LLC | 686 COBBLE HILL ROAD | WHITE CREEK | NY | 12057 | WASHINGTON | USA | LARGE | 5-53-00-052 | NYA001297 | 2000-01-12 | -73.3042 | 42.9626
Point (760646.45352898992132396 349410.66630010795779526) | 55 | alis1AddressLo | M | 81 | A | L | 1415 STHY 40 S, 12834 | 1415 STATE ROUTE 40 | 12834 | 5-053 | 53 | 1298 |  | 15 | K | 2 | 5 |  | G | 200 |  |  |  | Y | GEORGE C. HOUSER III | 1415 STATE ROUTE 40 |  | EASTON | NY | 12834 | USA | BROTHERHOOD FARM | 1415 STATE ROUTE 40 |  | EASTON | NY | 12834 | USA |  | (518) 692-7475 | (518) 692-0274 |  | GEORGE C. HOUSER III | 1415 STATE ROUTE 40 | GREENWICH | NY | 12834 | (518) 692-7140 | (518) 692-0274 |  |  |  | 0 | 322 | 0 | 0 | 0 | 0 | 0 | 0 | 0 | 2 | 110 |  | 15,000 SF | YES | NO | NO | NO | 1999-12-29T19:00:00.000 |  | 2004-06-30T20:00:00.000 | 2009-06-29T20:00:00.000 | 0 | -1 | 0 | -1 | 0 | 0 | 2003-07-23T20:00:00.000 | 2003-07-20T20:00:00.000 | TERRY MCCLELLAND | 2002-01-13T19:00:00.000 | 2002-12-31T19:00:00.000 |  |  | 2001-11-14T19:00:00.000 | 2002-11-05T19:00:00.000 | 2005-01-13T19:00:00.000 |  |  |  | 0 | 0 | 0 | 0 | 0 |  |  | 2000-01-06 |  |  | http://www.dec.ny.gov/permits/6285.html | BROTHERHOOD FARM | 1415 STATE ROUTE 40 | EASTON | NY | 12834 | WASHINGTON | USA | MEDIUM | 5-53-00-053 | NYA001298 | 2000-01-14 | -73.5424 | 43.0435
Point (768033.47528604243416339 332235.81602669373387471) | 56 |  | M | 100 | PP |  |  | GIFFORD ROAD | 12094 | 5-065 | 53 | 477 |  | 15 | K | 2 | 5 |  | G | 200 |  |  |  |  | BRADY WOLFF | GIFFORD ROAD |  | JOHNSONVILLE | NY | 12094 | USA | WOLFF FARMS | GIFFORD ROAD |  | JOHNSONVILLE | NY | 12094 | USA |  | (518) 753-0350 |  |  |  | BOX 794, GIFFORD ROAD | JOHNSONVILLE | NY | 12094 | (518) 753-0350 |  |  |  |  | 0 | 180 | 0 | 0 | 0 | 0 | 0 |  | 0 | 0 | 0 |  | 22,720 SF | YES | NO | NO | NO | 2000-05-03T20:00:00.000 |  | 2004-06-30T20:00:00.000 | 2009-06-29T20:00:00.000 | 0 | -1 | 0 | -1 | 0 | 0 | 2004-03-09T19:00:00.000 | 2004-03-06T19:00:00.000 | TERRY MCCLELLAND | 2002-05-18T20:00:00.000 | 2002-12-31T19:00:00.000 |  |  | 2001-11-14T19:00:00.000 | 2002-10-27T20:00:00.000 | 2005-01-14T19:00:00.000 |  |  |  | 0 | 0 | 0 | 0 | 0 |  |  | 2000-05-10 | 03/19/04 - NEW O/O ADDRESS PER APP. B |  | http://www.dec.ny.gov/permits/6285.html | WOLFF FARMS | GIFFORD ROAD | JOHNSONVILLE | NY | 12094 | WASHINGTON | USA | MEDIUM | 5-53-00-065 | NYA000477 | 2000-05-19 | -73.4791 | 42.8805
Point (760036.35871115128975362 390042.56416236120276153) | 57 | alis1AddressLo | M | 100 | A | R | 1582 MATTISON RD, 12827 | 1582 MATTISON ROAD | 12827 | 5-078 | 53 | 626 |  | 15 | K | 2 | 5 |  | G | 200 |  | 2006-02-25T19:00:00.000 |  |  | ROBERT E. MATTISON & SONS | 1582 MATTISON ROAD |  | FORT ANN | NY | 12827 | USA | HERITAGE HILL FARM | 1582 MATTISON ROAD |  | FORT ANN | NY | 12827 | USA |  | (518) 798-0161 | (518) 798-0161 |  | ROBERT/SHANE/ROBLEE/TRAVIS MATTISON | 1582 MATTISON ROAD | FORT ANN | NY | 12827 | (518) 798-0161 | (518) 798-0161 |  |  |  | 0 | 210 | 0 | 0 | 0 | 0 | 0 |  | 0 | 0 | 0 |  | 14,000 SF | YES | NO | NO | NO | 2001-06-06T20:00:00.000 |  | 2004-06-30T20:00:00.000 | 2009-06-29T20:00:00.000 | 0 | -1 | 0 | 0 | -1 | 0 | 2006-02-21T19:00:00.000 | 2006-02-21T19:00:00.000 | ROBERT KALBFLIESH | 2003-06-21T20:00:00.000 |  |  |  |  | 2003-04-06T20:00:00.000 | 2006-06-21T20:00:00.000 |  |  |  | 0 | 0 | 0 | 0 | 0 |  |  | 2001-06-13 |  |  | http://www.dec.ny.gov/permits/6285.html | HERITAGE HILL FARM | 1582 MATTISON ROAD | FORT ANN | NY | 12827 | WASHINGTON | USA | MEDIUM | 5-53-01-078 | NYA000626 | 2001-06-22 | -73.5337 | 43.4102
Point (780178.47416772285941988 393679.00673707848181948) | 58 |  | M | 100 | PP |  |  | ROUTE 24 - COUNTY | 12832 | 5-081 | 53 | 631 |  | 15 | K | 2 | 5 |  | G | 200 |  | 2005-07-24T20:00:00.000 |  |  | KENNETH THOMAS III | ROUTE 24 - COUNTY |  | GRANVILLE | NY | 12832 | USA | RED TOP FARM | ROUTE 24 - COUNTY |  | GRANVILLE | NY | 12832 | USA |  | (518) 642-9561 | (518) 642-9561 | RTKTH@LOCAL.NET | KENNETH THOMAS III | PO BOX 13 | M. GRANVILLE | NY | 12849 | (518) 642-9561 | (518) 642-9561 | RTKTH@LOCAL.NET |  |  | 0 | 400 | 0 | 0 | 0 | 0 | 0 |  | 0 | 0 | 0 |  | 50,000 SF | YES | NO | NO | NO | 2001-08-30T20:00:00.000 |  | 2004-06-30T20:00:00.000 | 2009-06-29T20:00:00.000 | 0 | -1 | 0 | -1 | 0 | 0 | 2005-07-19T20:00:00.000 | 2005-07-19T20:00:00.000 | TERRY MCCLELLAND | 2003-09-14T20:00:00.000 |  |  |  |  | 2003-01-01T19:00:00.000 | 2005-01-14T19:00:00.000 |  |  |  | 0 | 0 | 0 | 0 | 0 |  |  | 2001-09-06 |  |  | http://www.dec.ny.gov/permits/6285.html | RED TOP FARM | ROUTE 24 - COUNTY | GRANVILLE | NY | 12832 | WASHINGTON | USA | MEDIUM | 5-53-01-081 | NYA000631 | 2001-09-15 | -73.2722 | 43.4206
Point (759235.51690551359206438 347362.53677407087525353) | 59 | alis1AddressLo | M | 100 | A | R | 249 SARLES FERRY RD, 12154 | 249 SARLES FERRY ROAD | 12154 | 5-089 | 53 | 1405 |  | 14 | K | 2 | 5 |  | G | 200 | 2008-07-27T20:00:00.000 | 2008-07-27T20:00:00.000 |  |  | SEAN & SANDY QUINN | 249 SARLES FERRY ROAD |  | SCHAGHTICOKE | NY | 12154 | USA | K.A. SUNSET VIEW FARM LLC | 249 SARLES FERRY ROAD |  | SCHAGHTICOKE | NY | 12154 | USA |  | 518-692-1060 | 518-692-1065 | KASUNSETVIEWFARM@AOL.COM | SEAN QUINN | 262 SARLES FERRY | GREENWICH | NY | 12834 | 518-692-9650 | 518-692-1065 | KASUNSETVIEWFARM@AOL.COM | 617033 | 4763618 | 0 | 0 | 0 | 0 | 0 | 0 | 0 |  | 0 | 0 | 1775 |  | 4.7 ACRES | YES | YES | YES | NO | 2008-07-17T20:00:00.000 |  | 2004-06-30T20:00:00.000 | 2009-06-29T20:00:00.000 | -1 | 0 | 0 | -1 | -1 | 0 | 2008-07-22T20:00:00.000 | 2008-07-22T20:00:00.000 | LARRY ECKHARDT | 2001-04-19T20:00:00.000 | [5 empty] | 2004-10-19T20:00:00.000 |  |  |  | 0 | 0 | 0 | 0 | 0 |  |  | 2003-11-10 | PURCHASED FROM 5-002 |  | http://www.dec.ny.gov/permits/6285.html | K.A. SUNSET VIEW FARM LLC | 249 SARLES FERRY ROAD | SCHAGHTICOKE | NY | 12154 | WASHINGTON | USA | LARGE | 5-53-03-089 | NYA001405 | 2008-08-27 | -73.5718 | 43.0227
Point (772520.77715062326751649 361669.19285871426109225) | 60 | alis1AddressLo | M | 100 | M | L | 501 REAFIELD FARM RD, 12865 | 501 REAFIELD FARM ROAD | 12865 | 5-090 | 53 | 1411 |  | 15 | K | 2 | 5 |  | G | 200 |  | 2006-02-12T19:00:00.000 |  |  | JAY SKELLIE/THOMAS JILEK | 501 REAFIELD ROAD |  | JACKSON | NY | 12865 | USA | HI-BROW FARMS LLC | 501 REAFIELD ROAD |  | JACKSON | NY | 12865 | USA |  | 518-854-7883 | 518-854-7883 |  | JAY SKELLIE/THOMAS JILEK | 501 REAFIELD ROAD | SALEM | NY | 12865 | 518-854-7883 | 518-854-7883 |  |  |  | 0 | 250 | 0 | 0 | 0 | 0 | 0 |  | 0 | 0 | 0 |  | 45,240 SF | YES |  | YES | NO | 2003-12-11T19:00:00.000 |  | 2004-06-30T20:00:00.000 | 2009-06-29T20:00:00.000 | 0 | -1 | 0 | 0 | -1 | 0 | 2006-01-19T19:00:00.000 | 2006-01-19T19:00:00.000 | LARRY ECKHARDT | 2005-12-26T19:00:00.000 | [5 empty] | 2008-12-26T19:00:00.000 |  |  |  | 0 | 0 | 0 | 0 | 0 |  |  | 2004-01-26 |  |  | http://www.dec.ny.gov/permits/6285.html | HI-BROW FARMS LLC | 501 REAFIELD ROAD | JACKSON | NY | 12865 | WASHINGTON | USA | MEDIUM | 5-53-03-090 | NYA001411 | 2003-12-27 | -73.386 | 43.1402
Point (510860.76924844994209707 307305.20225075364578515) | 61 | alis1AddressLo | M | 100 | A | R | 2610 STHY 34B, 13026 | 2610 STATE ROUTE 34B | 13026 | 7-079 | 5 | 331 |  | 14 | K | 2 | 7 |  | G | 200 |  |  |  |  | RICHARD R./STEPHEN TALCOTT | 2610 STATE ROUTE 34B |  | AURORA | NY | 13026 | USA | ASHLAND FARM, LLC | 2610 STATE ROUTE 34B |  | AURORA | NY | 13026 | USA |  | (315) 364-8511 | (315) 364-6775 | ASHLAND@BALDCOM.NET | RICHARD R./STEPHEN TALCOTT | 2610 STATE ROUTE 34B | AURORA | NY | 13026 | (315) 364-8511 | (315) 364-6775 | ASHLAND@BALDCOM.NET |  |  | 0 | 755 | 0 | 0 | 0 | 0 | 0 | 0 | 0 | 4 | 0 | 680 DAIRY YOUNGSTOCK | 110,800 SF | YES | YES | YES | NO | 1999-12-27T19:00:00.000 |  | 2004-06-30T20:00:00.000 | 2009-06-29T20:00:00.000 | -1 | 0 | 0 | -1 | 0 | 0 | 2002-06-14T20:00:00.000 | 2002-06-14T20:00:00.000 | KATE PARSONS | 2002-01-11T19:00:00.000 | 2001-12-31T19:00:00.000 |  |  | 2001-10-16T20:00:00.000 |  | 2005-01-11T19:00:00.000 |  |  |  | 0 | 0 | 0 | 0 | 0 |  |  | 2000-01-06 | 3/03 - CHANGED TO AN LLC AND ALSO FROM MEDIUM TO LARGE |  | http://www.dec.ny.gov/permits/6285.html | ASHLAND FARM, LLC | 2610 STATE ROUTE 34B | AURORA | NY | 13026 | CAYUGA | USA | LARGE | 7-05-00-079 | NYA000331 | 2000-01-12 | -76.6123 | 42.7522
Point (753797.94868823245633394 359821.28813012124737725) | 62 | alis1AddressLo | M | 100 | A | R | 311 KING RD, 12871 | 311 KING ROAD | 12871 | 5-036 | 41 | 1301 |  | 14 | K | 2 | 5 |  | G | 200 | 2007-03-28T20:00:00.000 | 2007-03-28T20:00:00.000 |  | Y | JAN KING | 311 KING ROAD |  | SCHUYLERVILLE | NY | 12871 | USA | KINGS-RANSOM FARM, LLC | 311 KING ROAD |  | SCHUYLERVILLE | NY | 12871 | USA |  | (518) 695-9245 |  |  |  | 311 KING ROAD | SCHUYLERVILLE | NY | 12871 | (518) 695-9245 |  |  | 611700 | 4776200 | 0 | 900 | 0 | 0 | 0 | 0 | 0 | 0 | 0 | 0 | 920 |  | 12 ACRES | YES | YES | YES | NY 5-4146-00065/00001 | 2007-03-25T20:00:00.000 |  | 2004-06-30T20:00:00.000 | 2009-06-29T20:00:00.000 | -1 | 0 | 0 | -1 | -1 | 0 | 2007-03-25T20:00:00.000 | 2007-03-25T20:00:00.000 | DALE MORSE | 2002-01-10T19:00:00.000 | 2002-12-31T19:00:00.000 |  |  | 2001-11-08T19:00:00.000 |  | 2005-01-10T19:00:00.000 |  |  |  | 0 | 0 | 0 | 0 | 0 |  |  | 2007-04-19 |  |  | http://www.dec.ny.gov/permits/6285.html | KINGS-RANSOM FARM, LLC | 311 KING ROAD | SCHUYLERVILLE | NY | 12871 | SARATOGA | USA | LARGE | 5-41-99-036 | NYA001301 | 2007-04-28 | -73.6272 | 43.1222
Point (608522.64718796755187213 528130.78456681151874363) | 63 | alis1AddressLo | M | 100 | A | R | 296 FIVE MILE LINE RD, 13658 | 296 FIVE MILE LINE ROAD | 13658 | 6-010 | 40 | 71 |  | 15 | K | 2 | 6 |  | G | 200 |  |  |  | Y | DEAN/MARK AKINS | 296 FIVE MILE LINE ROAD |  | LISBON | NY | 13658 | USA | FIVE MILE FARMS | 296 FIVE MILE LINE ROAD |  | LISBON | NY | 13658 | USA |  | (315) 393-0183 | (315) 393-0183 |  | DEAN/MARK AKINS | 296 FIVE MILE LINE ROAD | LISBON | NY | 13658 | (315) 393-0183 | (315) 393-0183 |  |  |  | 0 | 225 | 0 | 0 | 0 | 0 | 0 | 0 | 0 | 0 | 175 |  | 26,315 Sq. ft | YES | YES | YES | NO | 1999-10-25T20:00:00.000 |  | 2004-06-30T20:00:00.000 | 2009-06-29T20:00:00.000 | 0 | -1 | 0 | -1 | 0 | 0 | 2004-02-10T19:00:00.000 | 2004-02-10T19:00:00.000 | DALE MORSE | 2001-11-09T19:00:00.000 | 2002-11-09T19:00:00.000 |  |  | 2002-07-22T20:00:00.000 | 2002-12-26T19:00:00.000 | 2004-11-09T19:00:00.000 |  |  |  | 0 | 0 | 0 | 0 | 0 |  |  | 1999-11-02 |  |  | http://www.dec.ny.gov/permits/6285.html | FIVE MILE FARMS | 296 FIVE MILE LINE ROAD | LISBON | NY | 13658 | ST. LAWRENCE | USA | MEDIUM | 6-40-99-010 | NYA000071 | 1999-11-10 | -75.3307 | 44.7027
Point (659693.32543521653860807 529259.37101444776635617) | 64 | alis1AddressLo | M | 100 | M | R | 100 MOSHER RD, 12965 | 100 MOSHER RD | 12965 | 6-014 | 40 | 82 |  | 14 | K | 2 | 6 |  | G | 200 | 2005-10-10T20:00:00.000 | 2005-11-13T19:00:00.000 |  |  | JON LAURIE | PO BOX 134 |  | NICHOLVILLE | NY | 12965 | USA | ADIRONDACK HEIFER MANAGEMENT, INC. | PO BOX 134 |  | NICHOLVILLE | NY | 12965 | USA |  | 315-328-5110 | 315-328-5111 |  |  | PO BOX 134 | NICHOLVILLE | NY | 12965 | 315-328-5110 | 315-328-5111 |  | 525600 | 4949000 | 0 | 0 | 0 | 0 | 0 | 0 | 0 | 0 | 0 | 0 | 3300 |  | 238,000 SF | YES | YES | YES | NO | 2005-10-06T20:00:00.000 | 38666 | 1999-06-30T20:00:00.000 | 2004-06-29T20:00:00.000 | -1 | 0 | 0 | -1 | 0 | 0 | 2005-11-08T19:00:00.000 | 2005-11-08T19:00:00.000 | DALE MORSE | 2001-05-25T20:00:00.000 |  |  | 37061 |  |  | 2004-11-25T19:00:00.000 |  |  |  | 0 | 0 | 0 | 0 | 0 |  |  | 2005-10-21 | FORMERLY OWNED BY AGWAY TSPF HEIFER FARM - NICHOLVILLE |  | http://www.dec.ny.gov/permits/6285.html | ADIRONDACK HEIFER MANAGEMENT, INC. | PO BOX 134 | NICHOLVILLE | NY | 12965 | ST. LAWRENCE | USA | LARGE | 6-40-99-014 | NYA000082 | 1999-11-26 | -74.688 | 44.7027
Point (615838.59025852486956865 531042.48104298836551607) | 65 | alis1AddressLo | M | 100 | A | R | 528 CORD 30, 13658 | 528 COUNTY ROAD 30 | 13658 | 6-020 | 40 | 448 |  | 15 | K | 2 | 6 |  | G | 200 |  |  |  |  | H. ALLEN CHESTER, PRESIDENT | 528 COUNTY ROAD 30 |  | LISBON | NY | 13658 | USA | C & M DAIRY LLC | 528 COUNTY ROAD 30 |  | LISBON | NY | 13658 | USA |  | 315-322-5548 | 315-322-4768 |  |  | 528 COUNTY ROAD 30 | LISBON | NY | 13658 | 315-322-5548 | 315-322-4768 |  |  |  | 0 | 290 | 0 | 0 | 0 | 0 | 0 | 0 | 0 | 0 | 270 |  | 987.30 SF | YES | YES | YES | NO | 1999-12-07T19:00:00.000 |  | 2004-06-30T20:00:00.000 | 2009-06-29T20:00:00.000 | 0 | -1 | 0 | -1 | 0 | 0 | 2004-03-15T20:00:00.000 | 2004-03-15T20:00:00.000 | MATTHEW THOMAS | 2001-12-22T19:00:00.000 | 2002-12-22T19:00:00.000 |  |  | 2002-07-07T20:00:00.000 | 2003-01-01T19:00:00.000 | 2004-12-22T19:00:00.000 |  |  |  | 0 | 0 | 0 | 0 | 0 |  |  | 1999-12-13 | 11/03/08 - NAME CHANGE FROM CEDA-MEADOW FARM AND MERGE WITH PARADISE VALLEY 6-40-99-006/ 05/08/06 - ADD HOWARD A. TO OWNER NAME PER HOWARD CHESTER |  | http://www.dec.ny.gov/permits/6285.html | C & M DAIRY LLC | 528 COUNTY ROAD 30 | LISBON | NY | 13658 | ST. LAWRENCE | USA | MEDIUM | 6-40-99-020 | NYA000448 | 1999-12-23 | -75.2319 | 44.7382
Point (592680.90128891542553902 496506.50031887291697785) | 66 | alis1AddressLo | M | 100 | M | R | 2100 CORD 10, 13633 | 2100 CORD 10 | 13633 | 6-023 | 40 | 461 |  | 15 | K | 2 | 6 |  | G | 200 |  |  |  |  | DORIS/BRADLEY/BRIAN PHILLIPS - DORI B'S FARM | COUNTY ROUTE 10 |  | DEPEYSTER | NY | 13633 | USA | DORI B'S FARM | COUNTY ROUTE 10 |  | DEPEYSTER | NY | 13633 | USA |  | (315) 344-7972 | (315) 344-7972 |  | BRIAN A. PHILLIPS | PO BOX 63, 4424 CR #10 | DEPEYSTER | NY | 13633-0063 | (315) 344-7972 |  |  |  |  | 0 | 175 | 155 | 0 | 0 | 0 | 0 | 0 | 0 | 0 | 0 |  | 5 ACRES | YES | NO | NO | NO | 1999-12-05T19:00:00.000 |  | 2004-06-30T20:00:00.000 | 2009-06-29T20:00:00.000 | 0 | -1 | 0 | -1 | 0 | 0 | 2004-02-02T19:00:00.000 | 2004-02-02T19:00:00.000 | MATTHEW THOMAS | 2001-12-20T19:00:00.000 |  |  |  |  | 2003-01-09T19:00:00.000 | 2004-12-20T19:00:00.000 |  |  |  | 0 | 0 | 0 | 0 | 0 |  |  | 1999-12-17 |  |  | http://www.dec.ny.gov/permits/6285.html | DORI B'S FARM | COUNTY ROUTE 10 | DEPEYSTER | NY | 13633 | ST. LAWRENCE | USA | MEDIUM | 6-40-99-023 | NYA000461 | 1999-12-21 | -75.5455 | 44.4127
Point (597751.05379666585940868 520293.60820308409165591) | 67 | alis1AddressLo | M | 100 | A | R | 47 MCGOWAN RD, 13669 | 47 MCGOWAN ROAD | 13669 | 6-024 | 40 | 90 |  | 14 | K | 2 | 6 |  | G | 200 | 2005-07-19T20:00:00.000 | 2005-07-19T20:00:00.000 |  |  | KEITH D. PIERCE | 47 MCGOWAN ROAD |  | OGDENSBURG | NY | 13669 | USA | ROYAL-J-ACRES LLC | 47 MCGOWAN ROAD |  | OGDENSBURG | NY | 13669 | USA |  | 315-393-7291 | 315-393-0124 |  | KEITH D. PIERCE | 47 MCGOWAN ROAD | OGDENSBURG | NY | 13669 | 315-393-7291 | 315-393-0124 |  | 463279 | 4943507 | 0 | 1082 | 0 | 0 | 0 | 0 | 0 | 0 | 0 | 0 | 780 |  | 3.75 ACRES | YES | YES | NO | NO | 2005-07-15T20:00:00.000 |  | 2004-06-30T20:00:00.000 | 2009-06-29T20:00:00.000 | -1 | 0 | 0 | 0 | -1 | 0 | 2005-07-15T20:00:00.000 | 2005-07-16T20:00:00.000 | BRIAN BOERMAN | 2001-12-24T19:00:00.000 | 2002-05-29T20:00:00.000 |  |  | 2001-12-17T19:00:00.000 | 2003-01-01T19:00:00.000 | 2004-12-24T19:00:00.000 |  |  |  | 0 | 0 | 0 | 0 | 0 |  |  | 2005-07-25 |  |  | http://www.dec.ny.gov/permits/6285.html | ROYAL-J-ACRES LLC | 47 MCGOWAN ROAD | OGDENSBURG | NY | 13669 | ST. LAWRENCE | USA | LARGE | 6-40-99-024 | NYA000090 | 2005-08-19 | -75.4686 | 44.6387
Point (677424.11725172563455999 561193.15798376733437181) | 68 | alis1AddressLo | M | 100 | A | R | 3231 STHY 37, 12937 | 3231 STATE ROUTE 37 | 12937 | 5-095 | 16 | 1458 |  | 15 | K | 2 | 5 |  | G | 200 | 2005-11-01T20:00:00.000 | 2006-01-02T19:00:00.000 |  |  | DAN MEIER | 3231 STATE ROUTE 37 |  | FORT COVINGTON | NY | 12937 | USA | DAN'S DAIRY LLC | 3231 STATE ROUTE 37 |  | FORT COVINGTON | NY | 12937 | USA |  | 518-358-9255 | 518-358-2929 |  |  | 3231 STATE ROUTE 37 | FORT COVINGTON | NY | 12937 | 518-358-9255 | 518-358-2929 |  | 544790 | 4980490 | 0 | 330 | 0 | 0 | 0 | 0 | 0 | 0 | 0 | 0 | 210 | 35 VEAL CALVES | 55,500 SF | YES | NO | NO | NO | 2005-10-30T20:00:00.000 |  | 2004-06-30T20:00:00.000 | 2009-06-29T20:00:00.000 | 0 | -1 | 0 | 0 | -1 | 0 | 2005-12-22T19:00:00.000 | 2005-12-22T19:00:00.000 | JACQUES NAULT | 2007-11-01T20:00:00.000 | [9 empty] | 0 | 0 | 0 | 0 | 0 |  |  | 2005-11-03 |  |  | http://www.dec.ny.gov/permits/6285.html | DAN'S DAIRY LLC | 3231 STATE ROUTE 37 | FORT COVINGTON | NY | 12937 | FRANKLIN | USA | MEDIUM | 5-16-05-095 | NYA001458 | 2005-12-02 | -74.4182 | 44.9838
Point (618208.39496782375499606 523339.78688031295314431) | 69 | alis1AddressLo | M | 100 | A | L | 2181 CORD 14, 13617 | 2181 COUNTY ROUTE 14 | 13617 | 6-033 | 40 | 206 |  | 15 | K | 2 | 6 |  | G | 200 | 2007-11-29T19:00:00.000 |  |  | Y | JAMES SMITH/LLOYD T. SMITH & SONS FARMS | 2181 COUNTY ROUTE 14 |  | CANTON | NY | 13617 | USA | JORDAN FARM | 2181 COUNTY ROUTE 14 |  | CANTON | NY | 13617 | USA | [5 empty] | 7105 CR 27 | CANTON | NY | 13617 | 315-869-1410 |  |  | 484000 | 4945550 | 0 | 300 | 0 | 0 | 0 | 0 | 0 | 0 | 0 | 0 | 190 |  | 2 ACRES | YES | YES | NO | NO | 1999-12-19T19:00:00.000 | 39446 | 2004-06-30T20:00:00.000 | 2009-06-29T20:00:00.000 | 0 | -1 | 0 | -1 | 0 | 0 | 2003-01-12T19:00:00.000 | 2003-01-12T19:00:00.000 | DALE MORSE | 2002-01-03T19:00:00.000 | 2002-12-31T19:00:00.000 |  |  | 2001-12-10T19:00:00.000 |  | 2005-01-03T19:00:00.000 |  |  |  | 0 | 0 | 0 | 0 | 0 |  |  | 1999-12-30 | 11/27/07 - FORMER OWNER KELLY JORDAN/ 01/21/03 - FATHER, NEIL, PASSED AWAY; CHILD, KELLY, IS NEW OWNER |  | http://www.dec.ny.gov/permits/6285.html | JORDAN FARM | 2181 COUNTY ROUTE 14 | CANTON | NY | 13617 | ST. LAWRENCE | USA | MEDIUM | 6-40-99-033 | NYA000206 | 2000-01-04 | -75.1921 | 44.6748
Point (603649.27889955590944737 500900.94448060705326498) | 70 | alis1AddressLo | M | 100 | A | R | 1334 RIVER RD, 13681 | 1334 RIVER ROAD | 13681 | 6-034 | 40 | 207 |  | 15 | K | 2 | 6 |  | G | 200 | 2008-01-01T19:00:00.000 | 2008-01-01T19:00:00.000 |  |  | KENNETH/LAUREN CORSCADDEN | 1334 RIVER ROAD |  | RICHVILLE | NY | 13681 | USA | CORSCADDEN FAMILY FARM | 1334 RIVER ROAD |  | RICHVILLE | NY | 13681 | USA |  | (315) 287-2702 |  |  |  | 1334 RIVER ROAD | RICHVILLE | NY | 13681 | (315) 287-2702 |  |  | 468623 | 4923694 | 0 | 647 | 0 | 0 | 0 | 0 | 0 | 0 | 0 | 0 | 50 |  | 5 ACRES | YES | YES | YES | NO | 1999-12-22T19:00:00.000 |  | 2004-06-30T20:00:00.000 | 2009-06-29T20:00:00.000 | 0 | -1 | 0 | -1 | 0 | 0 | 2007-12-19T19:00:00.000 | 2007-12-13T19:00:00.000 | RICHARD WILDMAN | 2001-07-06T20:00:00.000 | [5 empty] | 2005-01-06T19:00:00.000 |  |  |  | 0 | 0 | 0 | 0 | 0 |  |  | 1999-12-30 | 12/20/07 - WENT FROM LARGE TO MEDIUM |  | http://www.dec.ny.gov/permits/6285.html | CORSCADDEN FAMILY FARM | 1334 RIVER ROAD | RICHVILLE | NY | 13681 | ST. LAWRENCE | USA | MEDIUM | 6-40-99-034 | NYA000207 | 2000-01-07 | -75.3982 | 44.4627
Point (556100.27591622970066965 261963.24633807770442218) | 71 | alis1AddressLo | M | 96 | M | R | 1024 CALDWELL HILL RD, 13797 | 1024 CALDWELLHILL ROAD | 13797 | 7-028 | 3 | 237 |  | 15 | K | 2 | 7 |  | G | 200 |  |  |  |  | DALE/GREGORY GLEZEN | 1024 CALDWELL ROAD |  | LISLE | NY | 13797 | USA | GLEZEN BROS. | 1024 CALDWELL ROAD |  | LISLE | NY | 13797 | USA |  | (607) 849-3887 |  |  | DALE/GREGORY GLEZEN | 149 OWEN HILL ROAD | LISLE | NY | 13797 | (607) 849-6248 |  |  |  |  | 0 | 500 | 0 | 0 | 0 | 0 | 0 | 0 | 0 | 0 | 200 |  | 85,376 SF | YES | NO | NO | NO | 1999-12-09T19:00:00.000 |  | 2004-06-30T20:00:00.000 | 2009-06-29T20:00:00.000 | 0 | -1 | 0 | -1 | 0 | 0 | 2004-02-15T19:00:00.000 | 2004-02-01T19:00:00.000 | RICHARD DALE | 2001-12-24T19:00:00.000 | 2002-12-24T19:00:00.000 |  |  | 2001-12-04T19:00:00.000 | 2003-01-01T19:00:00.000 | 2004-12-24T19:00:00.000 |  |  |  | 0 | 0 | 0 | 0 | 0 |  |  | 1999-12-15 |  | Y | http://www.dec.ny.gov/permits/6285.html | GLEZEN BROS. | 1024 CALDWELL ROAD | LISLE | NY | 13797 | BROOME | USA | MEDIUM | 7-03-99-028 | NYA000237 | 1999-12-25 | -76.0882 | 42.3351
Point (769159.502717588795349 386402.33136394695611671) | 72 |  | M | 100 | PP |  |  | 4495 STATE ROUTE 149 | 12838 | 5-004 | 53 | 80 |  | 15 | K | 2 | 5 |  | G | 200 |  |  |  |  | RICHARD E. STEWART | 4495 STATE ROUTE 149 |  | HARTFORD | NY | 12838 | USA | TWIN-BROOKS FARM | 4495 STATE ROUTE 149 |  | HARTFORD | NY | 12838 | USA |  | (518) 632-5363 |  | TWINBROOKS@GLOBAL2000.NET | RICHARD E. STEWART | P.O. BOX 18 | HARTFORD | NY | 12838 | (518) 632-5363 |  |  |  |  | 0 | 0 | 0 | 0 | 0 | 0 | 0 | 0 | 0 | 0 | 700 |  | 5612 SF | YES | NO | - | NO | 1999-11-04T20:00:00.000 |  | 2004-06-30T20:00:00.000 | 2009-06-29T20:00:00.000 | 0 | -1 | 0 | -1 | 0 | 0 | 2003-05-22T20:00:00.000 | 2003-05-16T20:00:00.000 | TERRY MCCLELLAND | 2001-11-19T19:00:00.000 | 2002-11-19T19:00:00.000 |  |  | 2001-10-29T20:00:00.000 | 2002-10-27T20:00:00.000 | 2004-11-19T19:00:00.000 |  |  |  | 0 | 0 | 0 | 0 | 0 |  |  | 1999-11-17 |  |  | http://www.dec.ny.gov/permits/6285.html | TWIN-BROOKS FARM | 4495 STATE ROUTE 149 | HARTFORD | NY | 12838 | WASHINGTON | USA | MEDIUM | 5-53-99-004 | NYA000080 | 1999-11-20 | -73.4091 | 43.3662
Point (544856.00399275915697217 419385.51613441633526236) | 73 | alis1AddressLo | M | 100 | A | R | 10514 STHY 193, 13636 | 10514 ST. RT. 193 | 13636 | 6-110 | 22 | 1414 |  | 15 | K | 2 | 6 |  | G | 200 |  |  |  | Y | WILLIAM EASTMAN | 10514 ST. RT. 193 |  | ELLISBURG | NY | 13636 | USA | EASTMAN DAIRY FARM LLC | 10514 ST. RT. 193 |  | ELLISBURG | NY | 13636 | USA |  | 315-846-5009 |  |  | WILLIAM EASTMAN | 10514 ST. RT. 193 | ELLISBURG | NY | 13636 | 315-846-5009 |  |  |  |  | 0 | 200 | 0 | 0 | 0 | 0 | 0 |  | 0 | 0 | 165 |  | 25,000 SF | YES | NO | NO | NO | 2003-01-07T19:00:00.000 |  | 2004-06-30T20:00:00.000 | 2009-06-29T20:00:00.000 | 0 | -1 | 0 | 0 | -1 | 0 | 2004-07-12T20:00:00.000 | 2004-07-12T20:00:00.000 | CHRISTINE WATKINS | 2005-01-22T19:00:00.000 | [5 empty] | 2008-01-22T19:00:00.000 |  |  |  | 0 | 0 | 0 | 0 | 0 |  |  | 2004-01-29 | 09/26/05 - FARM NAME CHANGE FROM WILLIAM EASTMAN FARM |  | http://www.dec.ny.gov/permits/6285.html | EASTMAN DAIRY FARM LLC | 10514 ST. RT. 193 | ELLISBURG | NY | 13636 | JEFFERSON | USA | MEDIUM | 6-22-03-110 | NYA001414 | 2003-01-23 | -76.1719 | 43.7521
Point (547477.11459768970962614 424450.37218350265175104) | 74 | alis1AddressLo | M | 100 | A | R | 12043 CORD 79, 13605 | 12043 COUNTY ROUTE 79 | 13605 | 6-032 | 22 | 205 |  | 15 | K | 2 | 6 |  | G | 200 |  |  |  |  | DOUGLAS/TODD/DONALD SHELMIDINE | 12043 COUNTY ROUTE 79 |  | ADAMS | NY | 13605 | USA | SHELAND FARMS | 12043 COUNTY ROUTE 79 |  | ADAMS | NY | 13605 | USA |  | (315) 846-5640 | (315) 846-5725 | SHELAND@IMCNET.NET | DOUGLAS/TODD/DONALD SHELMIDINE | 12043 COUNTY ROUTE 79 | ADAMS | NY | 13605 | (315) 846-5640 | (315) 846-5725 | SHELAND@IMCNET.NET |  |  | 0 | 550 | 0 | 0 | 0 | 0 | 0 | 0 | 0 | 0 | 0 |  | 66,600 SF | YES | NO | NO | NO | 1999-12-19T19:00:00.000 |  | 2004-06-30T20:00:00.000 | 2009-06-29T20:00:00.000 | 0 | -1 | 0 | -1 | 0 | 0 | 2003-01-08T19:00:00.000 | 2003-01-08T19:00:00.000 | MATTHEW THOMAS | 2002-01-03T19:00:00.000 | 2002-12-30T19:00:00.000 |  |  | 2002-06-23T20:00:00.000 | 2003-01-01T19:00:00.000 | 2005-01-03T19:00:00.000 |  |  |  | 0 | 0 | 0 | 0 | 0 |  |  | 1999-12-30 |  |  | http://www.dec.ny.gov/permits/6285.html | SHELAND FARMS | 12043 COUNTY ROUTE 79 | ADAMS | NY | 13605 | JEFFERSON | USA | MEDIUM | 6-22-99-032 | NYA000205 | 2000-01-04 | -76.134 | 43.8089
Point (545179.21518034650944173 417882.04612152755726129) | 75 |  | M | 100 | PP |  |  | 10798 ELLISBURG | 13636 | 6-028 | 22 | 253 |  | 14 | K | 2 | 6 |  | G | 200 |  |  |  | Y | JOHN EASTMAN | 10798 NYS ROUTE 193 |  | ELLISBURG | NY | 13636 | USA | CTS DAIRY LLC | 10798 NYS ROUTE 193 |  | ELLISBURG | NY | 13636 | USA |  | (315) 846-5169 |  |  | JOHN B. EASTMAN | 10798 NYS ROUTE 193 | ELLISBURG | NY | 13636 | (315) 846-5169 |  |  | 406535 | 4843299 | 0 | 817 | 0 | 0 | 0 | 0 | 0 | 0 | 0 | 0 | 700 |  | 100,000 SF | YES | YES | YES | NO | 2004-07-07T20:00:00.000 |  | 2004-06-30T20:00:00.000 | 2009-06-29T20:00:00.000 | -1 | 0 | 0 | 0 | -1 | 0 | 2004-07-08T20:00:00.000 | 2004-07-08T20:00:00.000 | CHRISTINE WATKINS | 2002-01-03T19:00:00.000 |  |  |  | 2001-12-16T19:00:00.000 |  | 2005-01-03T19:00:00.000 |  |  |  | 0 | 0 | 0 | 0 | 0 |  |  | 2005-02-23 | 07/04 - EXPANDED FROM MED. TO LG./9/26/05 - FARM NAME CHANGE FROM EASTMAN FARMS |  | http://www.dec.ny.gov/permits/6285.html | CTS DAIRY LLC | 10798 NYS ROUTE 193 | ELLISBURG | NY | 13636 | JEFFERSON | USA | LARGE | 6-22-99-028 | NYA000253 | 2004-08-07 | -76.1815 | 43.745
Point (559866.5649310639128089 428987.64943598624086007) | 76 | alis1AddressLo | M | 100 | A | L | 19719 LOVELAND RD, 13606 | 19719 LOVELAND ROAD | 13606 | 6-027 | 22 | 38 |  | 14 | K | 2 | 6 |  | G | 200 |  |  |  |  | PORTERDALE FARMS, INC. | 19719 LOVELAND ROAD |  | ADAMS CENTER | NY | 13606 | USA | PORTERDALE FARMS, INC. | 19719 LOVELAND ROAD |  | ADAMS CENTER | NY | 13606 | USA |  | (315) 232-9636 |  |  | RONALD PORTER | 19719 LOVELAND ROAD | ADAMS CENTER | NY | 13606 | (315) 583-5409 |  |  |  |  | 0 | 1300 | 0 | 0 | 0 | 0 | 0 | 0 | 0 | 0 | 0 | 1230 (HIEFERS?) | SEE NOTES | YES | NO | YES | NO | 1999-12-14T19:00:00.000 |  | 2004-06-30T20:00:00.000 | 2009-06-29T20:00:00.000 | -1 | 0 | 0 | -1 | 0 | 0 | 2002-01-10T19:00:00.000 | 2002-01-03T19:00:00.000 | MATTHEW THOMAS | 2001-06-29T20:00:00.000 | 2001-12-30T19:00:00.000 |  |  | 2001-08-02T20:00:00.000 |  | 2004-12-29T19:00:00.000 |  |  |  | 0 | 0 | 0 | 0 | 0 |  |  | 1999-12-21 |  |  | http://www.dec.ny.gov/permits/6285.html | PORTERDALE FARMS, INC. | 19719 LOVELAND ROAD | ADAMS CENTER | NY | 13606 | JEFFERSON | USA | LARGE | 6-22-99-027 | NYA000038 | 1999-12-30 | -75.9786 | 43.8315
Point (567015.1798615965526551 446632.60419861599802971) | 77 |  | M | 100 | PP |  |  | ROUTE 283 | 13601 | 6-021 | 22 | 449 |  | 15 | K | 2 | 6 |  | G | 200 |  |  |  | Y | DARRYL MURROCK | 24658 NYS ROUTE 283 |  | WATERTOWN | NY | 13601 | USA | MURROCK FARMS | 24658 NYS ROUTE 283 |  | WATERTOWN | NY | 13601 | USA |  | (315) 788-1057 |  |  | DARRYL MURROCK | 24518 NYS ROUTE 283 | WATERTOWN | NY | 13601 | (315) 788-1057 |  |  |  |  | 0 | 380 | 0 | 0 | 0 | 0 | 0 | 0 | 0 | 0 | 0 |  | 1.25 ACRES | YES | NO | YES | NO | 1999-12-07T19:00:00.000 |  | 2004-06-30T20:00:00.000 | 2009-06-29T20:00:00.000 | 0 | -1 | 0 | -1 | 0 | 0 | 2003-06-29T20:00:00.000 | 2003-06-29T20:00:00.000 | CHRISTINE WATKINS | 2001-12-22T19:00:00.000 | 2002-12-22T19:00:00.000 |  |  | 2002-06-13T20:00:00.000 | 2002-12-26T19:00:00.000 | 2004-12-22T19:00:00.000 |  |  |  | 0 | 0 | 0 | 0 | 0 |  |  | 1999-12-13 |  |  | http://www.dec.ny.gov/permits/6285.html | MURROCK FARMS | 24658 NYS ROUTE 283 | WATERTOWN | NY | 13601 | JEFFERSON | USA | MEDIUM | 6-22-99-021 | NYA000449 | 1999-12-23 | -75.8639 | 43.9876
Point (548009.93162077874876559 413848.48525898874504492) | 78 | alis1AddressLo | M | 100 | A | R | 2263 HOXIE RD, 13661 | 2263 HOXIE ROAD | 13661 | 6-017 | 22 | 42 |  | 14 | K | 2 | 6 |  | G | 200 |  |  |  |  | TIMOTHY & RENEE ALFORD | 2263 HOXIE ROAD |  | MANNSVILLE | NY | 13661 | USA | LOCUST HILL FARM | 2263 HOXIE ROAD |  | MANNSVILLE | NY | 13661 | USA |  | 315-465-7835 |  |  | TIMOTHY & RENEE ALFORD | 2263 HOXIE ROAD | MANNSVILLE | NY | 13661 | 315-465-7835 |  |  |  |  | 0 | 850 | 0 | 0 | 0 | 0 | 0 | 0 | 0 | 0 | 150 |  | 1.7 ACRES | YES | NO | YES | NO | 2005-03-22T20:00:00.000 |  | 2004-06-30T20:00:00.000 | 2009-06-29T20:00:00.000 | -1 | 0 | 0 | 0 | -1 | 0 | 2005-05-02T20:00:00.000 | 2005-05-02T20:00:00.000 | DALE MORSE | 2001-12-07T19:00:00.000 | [5 empty] | 2004-12-07T19:00:00.000 |  |  |  | 0 | 0 | 0 | 0 | 0 |  |  | 2005-05-09 |  |  | http://www.dec.ny.gov/permits/6285.html | LOCUST HILL FARM | 2263 HOXIE ROAD | MANNSVILLE | NY | 13661 | JEFFERSON | USA | LARGE | 6-22-99-017 | NYA000042 | 2005-04-28 | -76.1322 | 43.7102
Point (544321.42159150075167418 421188.80630943196592852) | 79 | alis1AddressLo | M | 100 | A | R | 6763 CORD 78, 13650 | 6763 COUNTY RTE. 78 | 13650 | 6-015 | 22 | 16 |  | 14 | K | 2 | 6 |  | G | 200 | 2008-04-01T20:00:00.000 | 2008-06-23T20:00:00.000 |  |  | MICHAEL HILL | 6763 COUNTY RTE. 78 |  | WOODVILLE | NY | 13650 | USA | HILLCREST FARMS LLC | 6763 COUNTY RTE. 78 |  | WOODVILLE | NY | 13650 | USA |  | 315-846-5388 |  |  |  | 6763 COUNTY RTE.78 | WOODVILLE | NY | 13650 | 315-846-5388 |  |  |  |  | 0 | 730 | 0 | 0 | 0 | 0 | 0 | 0 | 0 | 0 | 520 |  | 2 ACRES | YES | YES | YES | NYA000016 | 2008-03-16T20:00:00.000 |  | 2004-06-30T20:00:00.000 | 2009-06-29T20:00:00.000 | -1 | 0 | 0 | -1 | -1 | 0 | 2008-06-11T20:00:00.000 | 2008-06-11T20:00:00.000 | TERRY MCCLELLAND | 2001-06-01T20:00:00.000 | [5 empty] | 2004-12-01T19:00:00.000 |  |  |  | 0 | 0 | 0 | 0 | 0 |  |  | 2009-01-30 | EXPANDED FROM MED. TO LG. |  | http://www.dec.ny.gov/permits/6285.html | HILLCREST FARMS LLC | 6763 COUNTY RTE. 78 | WOODVILLE | NY | 13650 | JEFFERSON | USA | LARGE | 6-22-99-015 | NYA000016 | 2009-02-20 | -76.1819 | 43.7661
Point (763665.62708943535108119 221281.6148693855793681) | 80 | alis1AddressLo | M | 100 | A | R | 407 SEPARATE RD, 12501 | 407 SEPARATE ROAD | 12501 | 3-002 | 13 | 5 |  | 15 | K | 2 | 3 |  | G | 200 |  |  |  | Y | DAVID AND PETER COON | 407 SEPARATE ROAD |  | AMENIA | NY | 12501 | USA | COON BROTHERS FARM | 407 SEPARATE ROAD |  | AMENIA | NY | 12501 | USA |  | (914) 373-8930 |  |  | DAVID AND PETER COON | 407 SEPARATE ROAD | AMENIA | NY | 12501 | (914) 373-8930 |  |  |  |  | 0 | 325 | 0 | 0 | 0 | 0 | 0 | 0 | 0 | 0 | 0 |  | 1 ACRE | YES | YES | YES | NO | 1999-11-26T19:00:00.000 |  | 2004-06-30T20:00:00.000 | 2009-06-29T20:00:00.000 | 0 | -1 | 0 | -1 | 0 | 0 | 2004-05-19T20:00:00.000 | 2004-05-19T20:00:00.000 | MYRA LAWYER | 2001-12-11T19:00:00.000 | 2002-12-11T19:00:00.000 |  |  | 2001-10-21T20:00:00.000 | 2002-11-07T19:00:00.000 | 2004-12-11T19:00:00.000 |  |  |  | 0 | 0 | 0 | 0 | 0 |  |  | 1999-11-30 |  |  | http://www.dec.ny.gov/permits/6285.html | COON BROTHERS FARM | 407 SEPARATE ROAD | AMENIA | NY | 12501 | DUTCHESS | USA | MEDIUM | 3-13-99-002 | NYA000005 | 1999-12-12 | -73.6161 | 41.8946
Point (549519.49056796077638865 432631.4935329218278639) | 81 | alis1AddressLo | M | 100 | A | R | 13723 CORD 75, 13605 | 13723 CO. RT. 75 | 13605 | 6-115 | 22 | 1459 |  | 15 | K | 2 | 6 |  | G | 200 | 2005-11-02T20:00:00.000 | 2007-01-01T19:00:00.000 |  |  | TODD R. HYMAN | 13723 CO. RT. 75 |  | ADAMS | NY | 13605 | USA | HYLIGHT FARMS, LLC | 13723 CO. RT. 75 |  | ADAMS | NY | 13605 | USA |  | 315-232-4009 | 315-583-5266 |  |  | 13723 CO. RT. 75 | ADAMS | NY | 13605 | 315-232-4009 | 315-583-5266 |  | 411400 | 4857800 | 0 | 230 | 0 | 0 | 0 | 0 | 0 | 0 | 0 | 0 | 150 |  | 2 ACRES | YES | YES | NO | NO | 2005-10-31T20:00:00.000 |  | 2004-06-30T20:00:00.000 | 2009-06-29T20:00:00.000 | 0 | -1 | 0 | 0 | 0 | -1 | 2006-12-26T19:00:00.000 | 2006-12-26T19:00:00.000 | DALE MORSE | 2007-12-02T19:00:00.000 | [9 empty] | 0 | 0 | 0 | 0 | 0 |  |  | 2005-11-07 |  |  | http://www.dec.ny.gov/permits/6285.html | HYLIGHT FARMS, LLC | 13723 CO. RT. 75 | ADAMS | NY | 13605 | JEFFERSON | USA | MEDIUM | 6-22-05-115 | NYA001459 | 2005-12-03 | -76.1159 | 43.8796
Point (556621.32966310903429985 422958.01730077411048114) | 82 | alis1AddressLo | M | 100 | A | R | 17552 CORD 189, 13605 | 17552 COUNTY RTE. 189 | 13605 | 6-040 | 22 | 348 |  | 14 | K | 2 | 6 |  | G | 200 |  |  |  |  | LARRY STINSON | 17552 COUNTY RTE. 189 |  | ADAMS | NY | 13605 | USA | TUG EDGE DAIRY | 17552 COUNTY RTE. 189 |  | ADAMS | NY | 13605 | USA |  | (315) 232-2527 | (315) 232-2527 |  | LARRY STINSON | 16989 LEMAV ROAD | ADAMS | NY | 13605 | (315) 232-2527 | (315) 232-2946 | LSTINSON@ (UNREADABLE) |  |  | 0 | 750 | 0 | 0 | 0 | 0 | 0 | 0 | 0 | 0 | 0 |  | 70,000 SF | YES | NO | NO | NO | 1999-12-27T19:00:00.000 |  | 2004-06-30T20:00:00.000 | 2009-06-29T20:00:00.000 | -1 | 0 | 0 | -1 | 0 | 0 | 2002-03-26T20:00:00.000 | 2002-03-26T20:00:00.000 | TERRY MCCLELLAND | 2001-07-11T20:00:00.000 | 2001-12-30T19:00:00.000 |  |  | 2001-07-10T20:00:00.000 |  | 2005-01-11T19:00:00.000 |  |  |  | 0 | 0 | 0 | 0 | 0 |  |  | 1999-01-04 |  |  | http://www.dec.ny.gov/permits/6285.html | TUG EDGE DAIRY | 17552 COUNTY RTE. 189 | ADAMS | NY | 13605 | JEFFERSON | USA | LARGE | 6-22-99-040 | NYA000348 | 2000-01-12 | -76.007 | 43.7819
Point (568919.6890384501311928 462600.39003018487710506) | 83 | alis2AddressLo | M | 100 | A | L | 31911 STHY 37, 13637 | 31911 STATE ROUTE 37 | 13637 | 6-089 | 22 | 633 |  | 15 | K | 2 | 6 |  | G | 200 |  |  |  | Y | BADLANDS DAIRY LLC | 31911 STATE ROUTE 37 |  | EVANS MILLS | NY | 13637 | USA | BADLANDS DAIRY | 31911 STATE ROUTE 37 |  | EVANS MILLS | NY | 13637 | USA |  | (315) 629-0224 | (315) 629-5499 |  | DONALD NOHLE | 31911 STATE ROUTE 37 | EVANS MILLS | NY | 13637 | (315) 629-0224 | (315) 629-5499 |  |  |  | 0 | 500 | 0 | 0 | 0 | 0 | 0 |  | 0 | 0 | 0 |  | 38,000 SF | YES | YES | YES | NO | 2001-07-18T20:00:00.000 |  | 2004-06-30T20:00:00.000 | 2009-06-29T20:00:00.000 | 0 | -1 | 0 | -1 | 0 | 0 | 2005-03-06T19:00:00.000 | 2005-03-06T19:00:00.000 | DALE MORSE | 2003-08-02T20:00:00.000 | [5 empty] | 2005-01-14T19:00:00.000 |  |  |  | 0 | 0 | 0 | 0 | 0 |  |  | 2001-09-18 | FORMERLY GILLETTE CREEK FARM, 6-22-99-042 |  | http://www.dec.ny.gov/permits/6285.html | BADLANDS DAIRY | 31911 STATE ROUTE 37 | EVANS MILLS | NY | 13637 | JEFFERSON | USA | MEDIUM | 6-22-01-089 | NYA000633 | 2001-08-03 | -75.8464 | 44.1288
Point (579618.54451629414688796 447396.05441925144987181) | 84 | alis1AddressLo | M | 100 | A | L | 22595 TAYLOR RD, 13612 | 22595 TAYLOR ROAD | 13612 | 6-085 | 22 | 609 |  | 15 | K | 2 | 6 |  | G | 200 | 2006-05-01T20:00:00.000 |  |  |  | BRADLEY RINER | 22595 TAYLOR ROAD |  | BLACK RIVER | NY | 13612 | USA | BRADLEY RINER | 22595 TAYLOR ROAD |  | BLACK RIVER | NY | 13612 | USA |  | 315-773-3635 | 315-773-3635 |  |  | 22595 TAYLOR ROAD | BLACK RIVER | NY | 13612 | 315-773-3635 | 315-773-3635 |  | 439947 | 757209 | 0 | 360 | 0 | 0 | 0 | 0 | 0 |  | 0 | 0 | 10 |  | 40,325 SF | YES | YES | YES | NO | 2006-04-27T20:00:00.000 | 38869 | 2004-06-30T20:00:00.000 | 2009-06-29T20:00:00.000 | 0 | -1 | 0 | -1 | 0 | 0 | 2003-04-15T20:00:00.000 | 2003-04-15T20:00:00.000 | TERRY MCCLELLAND | 2003-03-09T20:00:00.000 |  |  |  |  | 2002-12-16T19:00:00.000 | 2005-01-14T19:00:00.000 |  |  |  | 0 | 0 | 0 | 0 | 0 |  |  | 2006-05-04 | FORMERLY T & H KEEFER |  | http://www.dec.ny.gov/permits/6285.html | BRADLEY RINER | 22595 TAYLOR ROAD | BLACK RIVER | NY | 13612 | JEFFERSON | USA | MEDIUM | 6-22-01-085 | NYA000609 | 2001-03-10 | -75.7273 | 43.9956
Point (551442.01212172373197973 436308.75227464991621673) | 85 | alis1AddressLo | M | 100 | A | L | 14471 CORD 145, 13685 | 14471 COUNTY ROUTE 145 | 13685 | 6-084 | 22 | 597 |  | 15 | K | 2 | 6 |  | G | 200 |  | 2005-07-24T20:00:00.000 |  |  | RON ROBBINS | 14471 COUNTY ROUTE 145 |  | SACKETS HARBOR | NY | 13685 | USA | NORTH HARBOR FARMS | 14471 COUNTY ROUTE 145 |  | SACKETS HARBOR | NY | 13685 | USA |  | (315) 583-5737 | (315) 583-6483 | EIEIO@IMCNET.NET | RON ROBBINS | 14471 COUNTY ROUTE 145 | SACKETS HARBOR | NY | 13685 | (315) 583-5737 | (315) 583-6483 | EIEIO@IMCNET.NET |  |  | 0 | 300 | 0 | 0 | 0 | 0 | 0 |  | 0 | 0 | 0 |  | 12 ACRES | YES | NO | NO | NO | 2001-01-22T19:00:00.000 |  | 2004-06-30T20:00:00.000 | 2009-06-29T20:00:00.000 | 0 | -1 | 0 | -1 | 0 | 0 | 2005-07-04T20:00:00.000 | 2005-07-24T20:00:00.000 | JACQUES NAULT | 2003-02-06T19:00:00.000 |  |  |  |  | 2002-11-26T19:00:00.000 | 2005-01-14T19:00:00.000 |  |  |  | 0 | 0 | 0 | 0 | 0 |  |  | 2001-01-31 |  |  | http://www.dec.ny.gov/permits/6285.html | NORTH HARBOR FARMS | 14471 COUNTY ROUTE 145 | SACKETS HARBOR | NY | 13685 | JEFFERSON | USA | MEDIUM | 6-22-01-084 | NYA000597 | 2001-02-07 | -76.0873 | 43.9152
Point (578511.63230280275456607 438921.18762725894339383) | 86 |  | M | 100 | PP |  |  | 31721 VAN ALLEN RD | 13626 | 6-082 | 22 | 528 |  | 15 | K | 2 | 6 |  | G | 200 |  |  |  |  | LYNN A. MURRAY | 31721 NYS ROUTE 12 |  | COPENHAGEN | NY | 13626 | USA | MURCREST FARMS LLC | 31721 NYS ROUTE 12 |  | COPENHAGEN | NY | 13626 | USA |  | (315) 688-2558 | (315) 688-2558 |  | LYNN A. MURRAY | 31721 NYS ROUTE 12 | COPENHAGEN | NY | 13626 | (315) 688-2558 | (315) 688-2558 |  |  |  | 0 | 340 | 0 | 0 | 0 | 0 | 0 |  | 0 | 0 | 0 | 236 YOUNGSTOCK | 1,800 SF | YES | YES | YES | NO | 2000-10-16T20:00:00.000 |  | 2004-06-30T20:00:00.000 | 2009-06-29T20:00:00.000 | 0 | -1 | 0 | -1 | 0 | 0 | 2003-03-17T20:00:00.000 | 2003-03-17T20:00:00.000 | CHRISTINE WATKINS | 2002-10-31T20:00:00.000 | [5 empty] | 2005-01-14T19:00:00.000 |  |  |  | 0 | 0 | 0 | 0 | 0 |  |  | 2000-10-17 |  |  | http://www.dec.ny.gov/permits/6285.html | MURCREST FARMS LLC | 31721 NYS ROUTE 12 | COPENHAGEN | NY | 13626 | JEFFERSON | USA | MEDIUM | 6-22-00-082 | NYA000528 | 2000-11-01 | -75.7458 | 43.9179
Point (547939.15777827682904899 418796.95911572262411937) | 87 | alis1AddressLo | M | 100 | M | L | 12611 MONITOR MILL RD, 13636 | 12611 MONITOR MILL ROAD | 13636 | 6-076 | 22 | 535 |  | 14 | K | 2 | 6 |  | G | 200 |  |  |  | Y | HI HOPE FARM LLC | 12611 MONITOR ROAD |  | ELLISBURG | NY | 13636 | USA | HI HOPE FARM REALTY ASSOCIATES, INC. | 12611 MONITOR ROAD |  | ELLISBURG | NY | 13636 | USA |  | (315) 846-5349 | (315) 846-5618 |  | NOEL BIBBINS | 12776 MONITOR MILL ROAD | MANNSVILLE | NY | 13661 | (315) 938-5805 | (315) 938-7196 |  |  |  | 0 | 750 | 0 | 0 | 0 | 0 | 0 |  | 0 | 0 | 412 |  | 2.39 ACRES | YES | NO | NO | NO | 2000-07-16T20:00:00.000 |  | 2004-06-30T20:00:00.000 | 2009-06-29T20:00:00.000 | -1 | 0 | 0 | -1 | 0 | 0 | 2003-02-27T19:00:00.000 | 2003-02-27T19:00:00.000 | CHRISTINE WATKINS | 2002-01-31T19:00:00.000 | [5 empty] | 2005-01-14T19:00:00.000 |  |  |  | 0 | 0 | 0 | 0 | 0 |  |  | 2000-07-24 | 05/08/06 - O/O ADDRESS CHANGE PER REG FEES/3/31/04 - PER CHRIS WATKINS, CHANGE OPERATOR NAME & ADDRESS FROM RICHARD BROWN TO NOEL BIBBINS |  | http://www.dec.ny.gov/permits/6285.html | HI HOPE FARM REALTY ASSOCIATES, INC. | 12611 MONITOR ROAD | ELLISBURG | NY | 13636 | JEFFERSON | USA | LARGE | 6-22-00-076 | NYA000535 | 2000-08-01 | -76.1135 | 43.7527
Point (551885.82170991995371878 421564.26439866528380662) | 88 | alis1AddressLo | M | 100 | M | R | 14726 CORD 85, 13661 | 14726 CORD 85 | 13661 | 6-073 | 22 | 591 |  | 15 | K | 2 | 6 |  | G | 200 |  |  |  | Y | DOUGLAS E. BROWN | COUNTY RT. 85 |  | MANNSVILLE | NY | 13661 | USA | DOUGLAS E. BROWN FARM | COUNTY RT. 85 |  | MANNSVILLE | NY | 13661 | USA |  | (315) 846-5646 |  |  | DOUGLAS/RUSSELL BROWN | 6799 SAXE ROAD | MANNSVILLE | NY | 13661 | (315) 232-3027 |  |  |  |  | 0 | 240 | 0 | 0 | 0 | 0 | 0 |  | 0 | 0 | 125 |  | 29,472 SF | YES | NO | NO | NO | 2000-03-22T20:00:00.000 |  | 2004-06-30T20:00:00.000 | 2009-06-29T20:00:00.000 | 0 | -1 | 0 | -1 | 0 | 0 | 2004-02-24T19:00:00.000 | 2004-02-22T19:00:00.000 | DALE MORSE | 2002-04-06T20:00:00.000 | 2002-12-31T19:00:00.000 |  |  | 2002-03-13T20:00:00.000 | 2003-07-27T20:00:00.000 | 2005-01-14T19:00:00.000 |  |  |  | 0 | 0 | 0 | 0 | 0 |  |  | 2000-04-19 |  |  | http://www.dec.ny.gov/permits/6285.html | DOUGLAS E. BROWN FARM | COUNTY RT. 85 | MANNSVILLE | NY | 13661 | JEFFERSON | USA | MEDIUM | 6-22-00-073 | NYA000591 | 2000-04-07 | -76.0747 | 43.7601
Point (542809.2063794155837968 423886.95784311619354412) | 89 | alis1AddressLo | M | 100 | A | L | 9133 CORD 79, 13650 | 9133 CO. RT. 79 | 13650 | 6-071 | 22 | 589 |  | 14 | K | 2 | 6 |  | G | 200 |  |  |  | Y | DURWOOD BAST | 9133 CO. RT. 79 |  | WOODVILLE | NY | 13650 | USA | BIRCH CREEK | 9133 CO. RT. 79 |  | WOODVILLE | NY | 13650 | USA |  | (315) 846-5332 |  |  | DURWOOD BAST | 9133 CO. RT. 79 | WOODVILLE | NY | 13650 | (315) 846-5332 |  |  | 404359 | 4849444 | 0 | 750 | 0 | 0 | 0 | 0 | 0 |  | 0 | 0 | 275 | 300 CALVES/HEIFERS | 66,028 SF | YES | YES | YES | NO | 2004-07-06T20:00:00.000 |  | 2004-06-30T20:00:00.000 | 2009-06-29T20:00:00.000 | -1 | 0 | 0 | 0 | -1 | 0 | 2004-07-06T20:00:00.000 | 2004-07-06T20:00:00.000 | CHRISTINE WATKINS | 2002-04-20T20:00:00.000 | 2002-09-05T20:00:00.000 |  |  | 2002-03-05T19:00:00.000 |  | 2005-01-14T19:00:00.000 |  |  |  | 0 | 0 | 0 | 0 | 0 |  |  | 2005-04-25 |  |  | http://www.dec.ny.gov/permits/6285.html | BIRCH CREEK | 9133 CO. RT. 79 | WOODVILLE | NY | 13650 | JEFFERSON | USA | LARGE | 6-22-00-071 | NYA000589 | 2004-08-06 | -76.2019 | 43.7941
Point (556753.53674217185471207 468831.65828771179076284) | 90 | alis1AddressLo | M | 100 | A | L | 18669 CORD 5, 13656 | 18669 COUNTY ROUTE 5 | 13656 | 6-117 | 22 | 1481 |  | 15 | K | 2 | 6 |  | G | 200 | 2006-04-04T20:00:00.000 | 2007-04-01T20:00:00.000 |  |  | DONELLE THOMPSON | COUNTY ROUTE 5, PO BOX 26 |  | LAFARGEVILLE | NY | 13656 | USA | CHAUMONT RIVER VALLEY | COUNTY ROUTE 5, PO BOX 26 |  | LAFARGEVILLE | NY | 13656 | USA |  | 315-658-2568 |  |  | DONELLE THOMPSON | COUNTY ROUTE 5, PO BOX 26 | LAFARGEVILLE | NY | 13656 | 315-658-2204 |  |  |  |  | 0 | 500 | 0 | 0 | 0 | 0 | 0 | 0 | 0 | 0 | 0 |  | 3 ACRES | YES | NO | NO | NO | 2002-12-16T19:00:00.000 |  | 2004-06-30T20:00:00.000 | 2009-06-29T20:00:00.000 | 0 | -1 | 0 | -1 | 0 | 0 | 2007-01-11T19:00:00.000 | 2007-01-11T19:00:00.000 | TERRY MCCLELLAND | 2006-06-30T20:00:00.000 | [9 empty] | 0 | 0 | 0 | 0 | 0 |  |  | 2006-04-26 |  |  | http://www.dec.ny.gov/permits/6285.html | CHAUMONT RIVER VALLEY | 18669 COUNTY ROUTE 5 | LAFARGEVILLE | NY | 13656 | JEFFERSON | USA | MEDIUM | 6-22-06-117 | NYA001481 | 2006-04-05 | -75.9943 | 44.1911
Point (603841.24120356375351548 426833.40950292709749192) | 91 |  | M | 100 | PP |  |  | 7451 SNELL ROAD | 13367 | 6-093 | 23 | 1326 |  | 15 | K | 2 | 6 |  | G | 200 | 2006-10-12T20:00:00.000 | 2009-04-07T20:00:00.000 |  |  | DAVID/KIM GRACEY | 7451 SNELL ROAD |  | LOWVILLE | NY | 13367 | USA | DAVID/KIM GRACEY | 7451 SNELL ROAD |  | LOWVILLE | NY | 13367 | USA |  | (315) 376-8285 |  |  |  | 7451 SNELL ROAD | LOWVILLE | NY | 13367 | (315) 376-8285 |  |  | 465226 | 4852177 | 0 | 220 | 0 | 0 | 0 | 0 | 0 |  | 0 | 0 | 180 |  |  | YES | YES | NO | NO | 2006-09-07T20:00:00.000 |  | 1999-06-30T20:00:00.000 | 2004-06-29T20:00:00.000 | 0 | -1 | 0 | 0 | -1 | 0 | 2008-12-09T19:00:00.000 | 2008-12-09T19:00:00.000 | CHRISTINE WATKINS | 2007-09-30T20:00:00.000 |  |  |  |  | 2006-10-16T20:00:00.000 | 2005-01-14T19:00:00.000 |  |  |  | 0 | 0 | 0 | 0 | 0 |  |  | 2006-10-17 | PER J. LENDRUM - WATCH FOR FLUCTUATIONS: NOT FILED 11/04; 10/06 FILED AS EXPANDED FACILITY |  | http://www.dec.ny.gov/permits/6285.html | DAVID/KIM GRACEY | 7451 SNELL ROAD | LOWVILLE | NY | 13367 | LEWIS | USA | MEDIUM | 6-23-01-093 | NYA001326 | 2006-11-12 | -75.4328 | 43.7996
Point (647435.0067620559129864 288244.87034233647864312) | 92 | alis1AddressLo | M | 100 | A | L | 3409 STHY 28, 13807 | 3409 STATE HIGHWAY 28 | 13807 | 4-044 | 36 | 553 |  | 15 | K | 2 | 4 |  | G | 200 |  |  |  |  | JAHNKE FAMILY PARTNERSHIP | 3409 STATE HIGHWAY 28 |  | MILFORD | NY | 13807 | USA | HEMLOCK VALLEY FARM | 3409 STATE HIGHWAY 28 |  | MILFORD | NY | 13807 | USA |  | (607) 434-3315 | (607) 432-6586 |  | MIKE/MARK JAHNKE | 3409 STATE HIGHWAY 28 | MILFORD | NY | 13807 | (607) 286-7799 | (607) 432-6586 |  |  |  | 0 | 500 | 0 | 0 | 0 | 0 | 0 | 0 | 0 | 0 | 0 |  | 1,200 SF | YES | NO | YES | NO | 1999-12-30T19:00:00.000 |  | 2004-06-30T20:00:00.000 | 2009-06-29T20:00:00.000 | 0 | -1 | 0 | -1 | 0 | 0 | 2002-02-05T19:00:00.000 | 2002-02-05T19:00:00.000 | LEONARD PREZORSKI | 2002-01-14T19:00:00.000 | 2002-12-31T19:00:00.000 |  |  | 2001-10-23T20:00:00.000 |  | 2005-01-14T19:00:00.000 |  |  |  | 0 | 0 | 0 | 0 | 0 |  |  | 2000-01-20 |  | Y | http://www.dec.ny.gov/permits/6285.html | HEMLOCK VALLEY FARM | 3409 STATE HIGHWAY 28 | MILFORD | NY | 13807 | OTSEGO | USA | MEDIUM | 4-36-00-044 | NYA000553 | 2000-01-15 | -74.9661 | 42.5378
Point (760896.2872605174779892 90130.17997545613616239) | 93 |  | M | 100 | PP |  |  | 2150 HEMPSTEAD TURNPIKE | 11003 | 1-001 | 28 | 1418 |  | 14 | K | 2 | 1 |  | G | 200 |  |  |  |  | NEW YORK RACING ASSOCIATION, INC. | 2150 HEMPSTEAD TURNPIKE |  | BELMONT | NY | 11003 | USA | BELMONT PARK | 2150 HEMPSTEAD TURNPIKE |  | BELMONT | NY | 11003 | USA |  | 516-488-6000 | 516-488-6326 |  | JOHN MARKFELDER | PO BOX 90 | JAMAICA | NY | 11417 | 516-775-2694 | 516-488-6326 | JMARKFELDER@NYRAINC.COM |  |  | 0 | 0 | 0 | 0 | 0 | 0 | 0 |  | 0 | 2100 | 0 |  | 11.3 ACRES | YES | NO | NO |  | 2004-04-13T20:00:00.000 |  | 2004-06-30T20:00:00.000 | 2009-06-29T20:00:00.000 | -1 | 0 | 0 | -1 | 0 | 0 | 2004-06-29T20:00:00.000 | 2004-06-21T20:00:00.000 | DANIEL BRIGGS | 2004-06-29T20:00:00.000 | [5 empty] | 2007-08-31T20:00:00.000 |  |  |  | 0 | 0 | 0 | 0 | 0 |  |  | 2004-04-21 |  |  | http://www.dec.ny.gov/permits/6285.html | BELMONT PARK | 2150 HEMPSTEAD TURNPIKE | BELMONT | NY | 11003 | NASSAU | USA | LARGE | 1-28-04-001 | NYA001418 | 2004-04-29 | -73.7335 | 40.7176
Point (621031.41717079107183963 372349.57598172861617059) | 94 | alis1AddressLo | M | 100 | A | R | 9112 JONES RD, 13354 | 9112 JONES ROAD | 13354 | 6-067 | 30 | 580 |  | 15 | K | 2 | 6 |  | G | 200 |  |  |  |  | HARRY/TRAVIS/TROY FINN | 9112 JONES ROAD |  | HOLLAND PATENT | NY | 13354 | USA | FINNDALE FARMS | 9112 JONES ROAD |  | HOLLAND PATENT | NY | 13354 | USA |  | (315) 865-4343 |  |  | HARRY/TRAVIS/TROY FINN | 9195 JONES ROAD | HOLLAND PATENT | NY | 13354 | (315) 865-8492 |  |  |  |  | 0 | 360 | 0 | 0 | 0 | 0 | 0 |  | 0 | 0 | 0 |  | 1,875 SF | YES | NO | YES | NO | 2000-02-14T19:00:00.000 |  | 2004-06-30T20:00:00.000 | 2009-06-29T20:00:00.000 | 0 | -1 | 0 | -1 | 0 | 0 | 2004-04-03T20:00:00.000 | 2004-01-01T19:00:00.000 | MICHAEL LIPPACHER | 2002-02-28T19:00:00.000 | 2002-08-31T20:00:00.000 |  |  | 2002-02-28T19:00:00.000 | 2002-09-07T20:00:00.000 | 2005-01-14T19:00:00.000 |  |  |  | 0 | 0 | 0 | 0 | 0 |  |  | 2000-04-03 |  |  | http://www.dec.ny.gov/permits/6285.html | FINNDALE FARMS | 9112 JONES ROAD | HOLLAND PATENT | NY | 13354 | ONEIDA | USA | MEDIUM | 6-30-00-067 | NYA000580 | 2000-03-01 | -75.2458 | 43.3135
Point (590381.1371198717970401 357494.89622141286963597) | 95 | alis1AddressLo | M | 100 | A | L | 6166 HAPPY VALLEY RD, 13478 | 6166 HAPPY VALLEY ROAD | 13478 | 6-055 | 30 | 340 |  | 15 | K | 2 | 6 |  | G | 200 |  |  |  |  | VANLIESHOUT BROS. | 6166 HAPPY VALLEY ROAD |  | VERONA | NY | 13478 | USA | BRABANT FARM | 6166 HAPPY VALLEY ROAD |  | VERONA | NY | 13478 | USA |  | (315) 363-4810 |  |  | JOSEPH VANLIESHOUT | 6166 HAPPY VALLEY ROAD | VERONA | NY | 13478 | (315) 363-4935 | (315) 363-4935 |  |  |  | 0 | 480 | 0 | 0 | 0 | 0 | 0 | 0 | 0 | 0 | 0 | 3 HORSES | 75,000 SF | YES | YES | YES | NO | 1999-12-22T19:00:00.000 |  | 2004-06-30T20:00:00.000 | 2009-06-29T20:00:00.000 | 0 | -1 | 0 | -1 | 0 | 0 | 2004-05-20T20:00:00.000 | 2004-05-23T20:00:00.000 | MICHAEL LIPPACHER | 2002-12-06T19:00:00.000 |  |  |  |  | 2002-12-05T19:00:00.000 | 2005-01-14T19:00:00.000 |  |  |  | 0 | 0 | 0 | 0 | 0 |  |  | 2000-01-11 |  |  | http://www.dec.ny.gov/permits/6285.html | BRABANT FARM | 6166 HAPPY VALLEY ROAD | VERONA | NY | 13478 | ONEIDA | USA | MEDIUM | 6-30-00-055 | NYA000340 | 2000-12-07 | -75.6212 | 43.1851
Point (592608.90251240634825081 421302.8350240477011539) | 96 | alis1AddressLo | M | 100 | M |  | RECTOR RD | RECTOR RD BOX 35 | 13367 | 6-036 | 23 | 318 |  | 15 | K | 2 | 6 |  | G | 200 |  |  |  |  | BERNHARD GOHLERT | RD#2 BOX 35 |  | LOWVILLE | NY | 13367 | USA | HILLTOP FARMS | RD#2 BOX 35 |  | LOWVILLE | NY | 13367 | USA |  | (315) 376-7674 |  |  | BERNHARD GOHLERT | 6928 STATE ROUTE 26 | LOWVILLE | NY | 13367 | (315) 376-7674 |  |  |  |  | 0 | 200 | 0 | 0 | 0 | 0 | 0 | 0 | 0 | 0 | 100 |  | 35,808 SF | YES | NO | NO | NO | 1999-12-27T19:00:00.000 |  | 2004-06-30T20:00:00.000 | 2009-06-29T20:00:00.000 | 0 | -1 | 0 | -1 | 0 | 0 | 2002-12-22T19:00:00.000 | 2002-12-22T19:00:00.000 | MARGARET COOK | 2002-01-11T19:00:00.000 | 2002-12-31T19:00:00.000 |  |  | 2002-05-23T20:00:00.000 |  | 2005-01-14T19:00:00.000 |  |  |  | 0 | 0 | 0 | 0 | 0 |  |  | 2000-01-04 | APPENDIX B DUE DATE WAS MISTAKENLY PUT AS 12/12/02 WHEN IT SHOULD HAVE BEEN 01/12/02 |  | http://www.dec.ny.gov/permits/6285.html | HILLTOP FARMS | RD#2 BOX 35 | LOWVILLE | NY | 13367 | LEWIS | USA | MEDIUM | 6-23-99-036 | NYA000318 | 2000-01-12 | -75.5588 | 43.7427
Point (573475.10342205688357353 466169.25527952302945778) | 97 |  | M | 100 | PP |  |  | CORD 46 | 13620 | 6-025 | 23 | 91 |  | 15 | K | 2 | 6 |  | G | 200 |  |  |  |  | HAN/CORIEN VANDERVEEKEN | BOX 5, RTE. 2 |  | CASTORLAND | NY | 13620 | USA | HANCOR HOLSTEINS | BOX 5, RTE. 2 |  | CASTORLAND | NY | 13620 | USA |  | (315) 493-1118 | (315) 493-7250 |  | HAN/CORIEN VANDERVEEKEN | 10300 STATE ROUTE 126 | CASTORLAND | NY | 13620 | (315) 493-1118 |  |  |  |  | 0 | 170 | 0 | 0 | 0 | 0 | 0 | 0 | 0 | 0 | 0 | 145 HEIFERS (?) | 19,000 SF | YES | NO | NO | NO | 1999-12-12T19:00:00.000 |  | 2004-06-30T20:00:00.000 | 2009-06-29T20:00:00.000 | 0 | -1 | 0 | -1 | 0 | 0 | 2002-06-29T20:00:00.000 | 2002-06-29T20:00:00.000 | TERRY MCCLELLAND | 2001-12-27T19:00:00.000 | 2002-06-29T20:00:00.000 |  |  | 2001-12-27T19:00:00.000 |  | 2004-12-27T19:00:00.000 |  |  |  | 0 | 0 | 0 | 0 | 0 |  |  | 1999-12-21 | 05/08/06 - O/O ADDRESS CHANGE PER REG FEES |  | http://www.dec.ny.gov/permits/6285.html | HANCOR HOLSTEINS | BOX 5, RTE. 2 | CASTORLAND | NY | 13620 | LEWIS | USA | MEDIUM | 6-23-99-025 | NYA000091 | 1999-12-28 | -75.7883 | 44.1786
Point (604407.54207508056424558 420499.53391452966025099) | 98 | alis1AddressLo | M | 100 | M |  | CANNAN RD | CANNAN RD | 13367 | 6-019 | 23 | 43 |  | 14 | K | 2 | 6 |  | G | 200 |  |  |  |  | MARKS FARMS | RD#2, BOX 347M |  | LOWVILLE | NY | 13367 | USA | MARKS FARMS | RD#2, BOX 347M |  | LOWVILLE | NY | 13367 | USA |  | (315) 376-2540 | (315) 376-6903 |  | DAVID M. PECK | BOX 347M, RD#2 | LOWVILLE | NY | 13367 | (518) 376-2540 | (315) 376-6903 |  |  |  | 0 | 1700 | 0 | 0 | 0 | 0 | 0 | 0 | 0 | 0 | 0 |  | 262,000 SF (UNDER ROOF) | YES | YES | NO | 6A-202 | 1999-12-07T19:00:00.000 |  | 2004-06-30T20:00:00.000 | 2009-06-29T20:00:00.000 | -1 | 0 | 0 | -1 | 0 | 0 | 2002-03-18T20:00:00.000 | 2002-03-18T20:00:00.000 | TERRY MCCLELLAND | 2001-06-22T20:00:00.000 | 2001-12-31T19:00:00.000 |  |  | 2001-06-22T20:00:00.000 |  | 2004-12-22T19:00:00.000 |  |  |  | 0 | 0 | 0 | 0 | 0 |  |  | 1999-12-13 |  |  | http://www.dec.ny.gov/permits/6285.html | MARKS FARMS | RD#2, BOX 347M | LOWVILLE | NY | 13367 | LEWIS | USA | LARGE | 6-23-99-019 | NYA000043 | 1999-12-23 | -75.4226 | 43.7433
Point (573641.22644766187295318 438692.88199378515128046) | 99 | alis1AddressLo | M | 100 | A | R | 17272 CORD 161, 13601 | 17272 COUNTY RTE. 161 | 13601 | 6-037 | 22 | 319 |  | 15 | K | 2 | 6 |  | G | 200 | 2008-10-01T20:00:00.000 | 2008-10-01T20:00:00.000 |  |  | JOHN FERRY | 17272 COUNTY RTE. 161 |  | WATERTOWN | NY | 13601 | USA | MILK STREET DAIRY, LLC | 17272 COUNTY RTE. 161 |  | WATERTOWN | NY | 13601 | USA |  | 315-783-0618 | 315-232-4228 | JWFERRY@AOL.COM |  | 7 WEST CHURCH STREET | ADAMS | NY | 13605 | 315-783-0618 | 315-232-4228 | JWFERRY@AOL.COM | 435977 | 4862983 | 0 | 450 | 0 | 0 | 0 | 0 | 0 | 0 | 0 | 0 | 350 |  | 10,000 SF | YES | YES | YES | NO | 2008-09-11T20:00:00.000 | 39753 | 2004-06-30T20:00:00.000 | 2009-06-29T20:00:00.000 | 0 | -1 | 0 | -1 | 0 | 0 | 2008-09-11T20:00:00.000 | 2008-09-11T20:00:00.000 | CHRISTINE WATKINS | 2001-12-17T19:00:00.000 | 2002-06-16T20:00:00.000 |  |  | 2001-11-15T19:00:00.000 |  | 2004-12-17T19:00:00.000 |  |  |  | 0 | 0 | 0 | 0 | 0 |  |  | 2008-10-06 | FORMERLY WOODRUFF FARMS OWNED BY LAWRENCE G. WOODRUFF JR. |  | http://www.dec.ny.gov/permits/6285.html | MILK STREET DAIRY, LLC | 17272 COUNTY RTE. 161 | WATERTOWN | NY | 13601 | JEFFERSON | USA | MEDIUM | 6-22-99-037 | NYA000319 | 1999-12-18 | -75.8044 | 43.9175
Point (591333.00693825026974082 429619.026055192516651) | 100 | alis1AddressLo | M | 100 | A | L | 8717 STHY 12, 13626 | 8717 ST. RTE. 12 | 13626 | 6-120 | 23 | 1504 |  | 15 | K | 2 | 6 |  | G | 200 | 2006-11-07T19:00:00.000 | 2007-09-30T20:00:00.000 |  |  | WALTER KENNELL | 8717 ST. RTE. 12 |  | COPENHAGEN | NY | 13626 | USA | KENNELL FARMS | 8717 ST. RTE. 12 |  | COPENHAGEN | NY | 13626 | USA |  | 315-688-4194 |  |  |  | 8717 ST. RTE. 12 | COPENHAGEN | NY | 13626 | 315-688-4194 |  |  | 75.6225 | 43.8505 | 0 | 400 | 0 | 0 | 0 | 0 | 0 | 0 | 0 | 0 | 80 |  | 53,000 SF | yes | YES | YES | NO | 2006-11-02T20:00:00.000 |  | 2004-06-30T20:00:00.000 | 2009-06-29T20:00:00.000 | 0 | -1 | 0 | 0 | 0 | -1 | 2007-09-24T20:00:00.000 | 2007-09-24T20:00:00.000 | TERRY MCCLELLAND | 2007-09-30T20:00:00.000 | [9 empty] | 0 | 0 | 0 | 0 | 0 |  |  | 2006-11-20 |  |  | http://www.dec.ny.gov/permits/6285.html | KENNELL FARMS | 8717 ST. RTE. 12 | COPENHAGEN | NY | 13626 | LEWIS | USA | MEDIUM | 6-23-06-120 | NYA001504 | 2006-12-08 | -75.579 | 43.8202
Point (561300.50638595968484879 434575.68088883039308712) | 101 | alis1AddressLo | M | 100 | A | R | 20977 FASSETT RD, 13606 | 20977 FASSETT ROAD | 13606 | 6-038 | 22 | 401 |  | 15 | K | 2 | 6 |  | G | 200 |  |  |  | Y | GERRY MCINTOSH | 20977 FASSETT ROAD |  | RODMAN | NY | 13606 | USA | WINDSONG FARMS | 20977 FASSETT ROAD |  | RODMAN | NY | 13606 | USA |  | (315) 583-5093 |  |  |  | 20977 FASSETT ROAD | ADAMS CENTER | NY | 13606 | [5 empty] | 0 | 360 | 0 | 0 | 0 | 0 | 0 | 0 | 0 | 0 | 100 |  | 31,750 SF | YES | NO | NO | NO | 1999-12-30T19:00:00.000 |  | 2004-06-30T20:00:00.000 | 2009-06-29T20:00:00.000 | 0 | -1 | 0 | -1 | 0 | 0 | 2004-06-23T20:00:00.000 | 2004-06-23T20:00:00.000 | CHRISTINE WATKINS | 2002-01-14T19:00:00.000 | 2002-12-30T19:00:00.000 |  |  | 2002-06-13T20:00:00.000 | 2002-12-05T19:00:00.000 | 2005-01-14T19:00:00.000 |  |  |  | 0 | 0 | 0 | 0 | 0 |  |  | 2000-01-04 |  |  | http://www.dec.ny.gov/permits/6285.html | WINDSONG FARMS | 20977 FASSETT ROAD | RODMAN | NY | 13606 | JEFFERSON | USA | MEDIUM | 6-22-99-038 | NYA000401 | 2000-01-15 | -75.9501 | 43.8811
Point (596150.22189653606619686 425579.62361548317130655) | 102 |  | M | 100 | PP |  |  | RD 2, BOX 221 | 13367 | 6-091 | 23 | 1324 |  | 15 | K | 2 | 6 |  | G | 200 |  |  |  | Y | HERBERT FARNEY & SONS | RD 2, BOX 221 |  | LOWVILLE | NY | 13367 | USA | SILVERY FALLS FARMS | RD 2, BOX 221 |  | LOWVILLE | NY | 13367 | USA |  | (315) 376-3385 |  |  | STEPHEN FARNEY | 6808 BARDO ROAD | LOWVILLE | NY | 13367 | (315) 376-3385 |  | FUBEAR@NORTHNET.ORG |  |  | 0 | 200 | 0 | 0 | 0 | 0 | 0 |  | 0 | 0 | 0 | 200 REPLACEMENTS | 24,000 SF | YES | NO | YES | NO | 2001-12-19T19:00:00.000 |  | 2004-06-30T20:00:00.000 | 2009-06-29T20:00:00.000 | 0 | -1 | 0 | -1 | 0 | 0 | 2003-04-16T20:00:00.000 | 2003-04-16T20:00:00.000 | TERRY MCCLELLAND | 2002-12-31T19:00:00.000 |  |  |  |  | 2002-11-18T19:00:00.000 | 2005-01-14T19:00:00.000 |  |  |  | 0 | 0 | 0 | 0 | 0 |  |  | 2002-01-31 |  |  | http://www.dec.ny.gov/permits/6285.html | SILVERY FALLS FARMS | RD 2, BOX 221 | LOWVILLE | NY | 13367 | LEWIS | USA | MEDIUM | 6-23-01-091 | NYA001324 | 2002-01-04 | -75.5301 | 43.7992
Point (604983.2490699301706627 416119.27486990601755679) | 103 | alis1AddressLo | M | 100 | M |  | HOUSEVILLE RD | HOUSEVILLE RD | 13473 | 6-090 | 23 | 645 |  | 15 | K | 2 | 6 |  | G | 200 |  |  |  |  | KAREN/TED/SHIRLEY SEAVER | RD 1, BOX 90 |  | TURIN | NY | 13473 | USA | WOODS HILL FARMS, LLC | RD 1, BOX 90 |  | TURIN | NY | 13473 | USA |  | (315) 376-2407 | (315) 376-3489 |  | TED SEAVER | RD 1, BOX 90 | TURIN | NY | 13473 | (315) 376-3114 | (315) 376-3489 | REVAESL@NORTHNET.ORG |  |  | 0 | 405 | 0 | 0 | 0 | 0 | 0 |  | 0 | 0 | 0 | 329 YOUNG STOCK | 57,028 SF | YES | YES | YES | NO | 2001-10-23T20:00:00.000 |  | 2004-06-30T20:00:00.000 | 2009-06-29T20:00:00.000 | 0 | -1 | 0 | 0 | 0 | -1 | 2001-10-23T20:00:00.000 | 2001-10-23T20:00:00.000 | TERRY MCCLELLAND | 2001-10-23T20:00:00.000 | [5 empty] | 2005-01-14T19:00:00.000 |  |  |  | 0 | 0 | 0 | 0 | 0 |  |  | 2001-11-14 | 4/24/09 - O/O NAME CHANGE PER REG FEES |  | http://www.dec.ny.gov/permits/6285.html | WOODS HILL FARMS, LLC | RD 1, BOX 90 | TURIN | NY | 13473 | LEWIS | USA | MEDIUM | 6-23-01-090 | NYA000645 | 2001-11-08 | -75.432 | 43.7009
Point (588687.61081291281152517 434129.77588926121825352) | 104 | alis1AddressLo | M | 100 | A | L | 3755 WILSON RD, 13626 | 3755 WILSON ROAD | 13626 | 6-069 | 23 | 584 |  | 15 | K | 2 | 6 |  | G | 200 |  |  |  |  | DOUGLAS MOSER | 3755 WILSON ROAD |  | COPENHAGEN | NY | 13626 | USA | MOSERDALE FARM | 3755 WILSON ROAD |  | COPENHAGEN | NY | 13626 | USA |  | (315) 688-2933 | (315) 688-2245 | SANDIM@NORTHNET.ORG | DOUG MOSER | 3755 WILSON ROAD | COPENHAGEN | NY | 13626 | (315) 688-2926 |  |  |  |  | 0 | 280 | 0 | 0 | 0 | 0 | 0 |  | 0 | 1 | 0 |  | 16,800 SF | YES | YES | YES | NO | 2000-04-03T20:00:00.000 |  | 2004-06-30T20:00:00.000 | 2009-06-29T20:00:00.000 | 0 | -1 | 0 | -1 | 0 | 0 | 2004-06-27T20:00:00.000 | 2004-06-27T20:00:00.000 | MARGARET COOK | 2002-04-18T20:00:00.000 | 2002-12-30T19:00:00.000 |  |  | 2002-04-25T20:00:00.000 | 2002-12-29T19:00:00.000 | 2005-01-14T19:00:00.000 |  |  |  | 0 | 0 | 0 | 0 | 0 |  |  | 2000-04-11 |  |  | http://www.dec.ny.gov/permits/6285.html | MOSERDALE FARM | 3755 WILSON ROAD | COPENHAGEN | NY | 13626 | LEWIS | USA | MEDIUM | 6-23-00-069 | NYA000584 | 2000-04-19 | -75.6088 | 43.8764
Point (599787.73785704036708921 423330.38569772319169715) | 105 | alis1AddressLo | M | 100 | M |  | STHY 26 | STHY 26 | 13367 | 6-059 | 23 | 507 |  | 14 | K | 2 | 6 |  | G | 200 |  |  |  |  | JOHN DEMKO, JR. | ROUTE 26 |  | LOWVILLE | NY | 13367 | USA | DEMKO FARMS, INC. | ROUTE 26 |  | LOWVILLE | NY | 13367 | USA |  | (315) 376-7445 | (315) 376-8484 |  | JEROME DEMKO | 6334 STATE RT. 26 | LOWVILLE | NY | 13367 | (315) 376-3215 |  |  |  |  | 0 | 850 | 0 | 0 | 0 | 0 | 0 | 0 | 0 | 0 | 200 |  | 75,000 SF | YES | NO | YES | NO | 1999-06-30T20:00:00.000 |  | 2004-06-30T20:00:00.000 | 2009-06-29T20:00:00.000 | -1 | 0 | 0 | -1 | 0 | 0 | 2001-12-13T19:00:00.000 | 2001-12-13T19:00:00.000 | TERRY MCCLELLAND | 2001-01-15T19:00:00.000 |  | 2001-05-23T20:00:00.000 | 37053 | 2001-09-26T20:00:00.000 |  | 2004-07-15T20:00:00.000 |  |  |  | 0 | 0 | 0 | 0 | 0 |  |  | 2000-02-02 | O/O ADDRESS CHANGE PER REG. FEES |  | http://www.dec.ny.gov/permits/6285.html | DEMKO FARMS, INC. | ROUTE 26 | LOWVILLE | NY | 13367 | LEWIS | USA | LARGE | 6-23-00-059 | NYA000507 | 1999-07-16 | -75.4812 | 43.7712
Point (598146.11524139356333762 424359.4140775054693222) | 106 | alis2AddressLo | M | 100 | M | R | 4886 CORD 31, 13367 | 4886 CORD 31 | 13367 | 6-048 | 23 | 158 |  | 15 | K | 2 | 6 |  | G | 200 |  |  |  |  | THOMAS Z. EAVES, JR. | RD #1, BOSHART ROAD |  | LOWVILLE | NY | 13367 | USA | DOUBLE E DAIRY | RD #1, BOSHART ROAD |  | LOWVILLE | NY | 13367 | USA |  | (315) 376-7338 |  |  | THOMAS Z. EAVES, JR. | 4435 BOSHART ROAD | LOWVILLE | NY | 13367 | (315) 376-7338 |  |  |  |  | 0 | 260 | 0 | 0 | 0 | 0 | 0 | 0 | 0 | 0 | 0 | 60 DAIRY YOUNGSTOCK | 35,000 SF | YES | YES | YES | NO | 1999-12-28T19:00:00.000 |  | 2004-06-30T20:00:00.000 | 2009-06-29T20:00:00.000 | 0 | -1 | 0 | -1 | 0 | 0 | 2002-12-19T19:00:00.000 | 2002-12-19T19:00:00.000 | MARGARET COOK | 2002-01-12T19:00:00.000 | [5 empty] | 2005-01-12T19:00:00.000 |  |  |  | 0 | 0 | 0 | 0 | 0 |  |  | 2000-01-06 | 3/28/06 - FACILITY NAME CHANGE FROM EAVES DAIRY FARM TO DOUBLE E DAIRY |  | http://www.dec.ny.gov/permits/6285.html | DOUBLE E DAIRY | RD #1, BOSHART ROAD | LOWVILLE | NY | 13367 | LEWIS | USA | MEDIUM | 6-23-00-048 | NYA000158 | 2000-01-13 | -75.5105 | 43.7852
Point (541358.69242657185532153 467825.6868713503354229) | 107 | alis1AddressLo | M | 100 | A | R | 9065 CORD 9, 13624 | 9065 COUNTY RTE. 9 | 13624 | 6-043 | 22 | 351 |  | 15 | K | 2 | 6 |  | G | 200 |  |  |  | Y | WOOD FARMS LLC | 9065 COUNTY RTE. 9 |  | CLAYTON | NY | 13624 | USA | WOOD FARMS LLC | 9065 COUNTY RTE. 9 |  | CLAYTON | NY | 13624 | USA |  | (315) 654-2754 |  |  |  | 9065 COUNTY RTE. 9 | CLAYTON | NY | 13624 | [5 empty] | 0 | 222 | 0 | 0 | 0 | 0 | 0 | 0 | 0 | 0 | 0 |  | 2 ACRES | YES | NO | NO | PETROLEUM STORAGE | 1999-12-19T19:00:00.000 |  | 2004-06-30T20:00:00.000 | 2009-06-29T20:00:00.000 | 0 | -1 | 0 | -1 | 0 | 0 | 2002-07-13T20:00:00.000 | 2002-06-30T20:00:00.000 | DALE MORSE | 2002-01-03T19:00:00.000 | 2002-07-30T20:00:00.000 |  |  | 2001-12-09T19:00:00.000 |  | 2005-01-03T19:00:00.000 |  |  |  | 0 | 0 | 0 | 0 | 0 |  |  | 2000-01-04 | REMOVE OPERATOR NAME PER REG FEES |  | http://www.dec.ny.gov/permits/6285.html | WOOD FARMS LLC | 9065 COUNTY RTE. 9 | CLAYTON | NY | 13624 | JEFFERSON | USA | MEDIUM | 6-22-99-043 | NYA000351 | 2000-01-04 | -76.2001 | 44.1891
Point (549468.38728425675071776 431535.69500933965900913) | 108 | alis1AddressLo | M | 100 | A | R | 13143 CORD 75, 13605 | 13143 COUNTY RTE. 75 | 13605 | 6-056 | 22 | 345 |  | 15 | K | 2 | 6 |  | G | 200 |  |  |  | Y | DAVID P. MAGOS | 13143 COUNTY RTE. 75 |  | ADAMS | NY | 13605 | USA | MORNING STAR FARMS | 13143 COUNTY RTE. 75 |  | ADAMS | NY | 13605 | USA |  | (315) 232-4762 |  |  | DAVID P. MAGOS | 13143 COUNTY RTE. 75 | ADAMS | NY | 13605 | (315) 232-4762 |  |  |  |  | 0 | 210 | 0 | 0 | 0 | 0 | 0 | 0 | 0 | 0 | 0 | 35 CALVES | 22,840 SF | YES | NO | NO | NO | 1999-12-29T19:00:00.000 |  | 2004-06-30T20:00:00.000 | 2009-06-29T20:00:00.000 | 0 | -1 | 0 | -1 | 0 | 0 | 2003-06-29T20:00:00.000 | 2003-06-29T20:00:00.000 | CHRISTINE WATKINS | 2002-01-13T19:00:00.000 | 2002-12-30T19:00:00.000 |  |  | 2002-06-13T20:00:00.000 | 2002-12-26T19:00:00.000 | 2005-01-13T19:00:00.000 |  |  |  | 0 | 0 | 0 | 0 | 0 |  |  | 2000-01-13 |  |  | http://www.dec.ny.gov/permits/6285.html | MORNING STAR FARMS | 13143 COUNTY RTE. 75 | ADAMS | NY | 13605 | JEFFERSON | USA | MEDIUM | 6-22-00-056 | NYA000345 | 2000-01-14 | -76.1155 | 43.8585
Point (599832.57146688597276807 422215.03077693842351437) | 109 | alis1AddressLo | M | 100 | A | R | 4557 ARTHUR RD, 13367 | 4557 ARTHUR ROAD | 13367 | 6-121 | 23 | 1506 |  | 15 | K | 2 | 6 |  | G | 200 | 2007-01-07T19:00:00.000 |  |  |  | ROBERT HANNO | 4557 ARTHUR ROAD |  | LOWVILLE | NY | 13367 | USA | HANNO FARMS | 4557 ARTHUR ROAD |  | LOWVILLE | NY | 13367 | USA |  | 315-376-3077 |  | J.HANNO@FRONTIERNET.NET |  | 4557 ARTHUR ROAD | LOWVILLE | NY | 13367 | 315-376-3077 |  | J.HANNO@FRONTIERNET.NET | 456776 | 4855051 | 0 | 240 | 0 | 0 | 0 | 0 | 0 | 0 | 0 | 1 | 210 |  |  | NO | NO | NO | NO | 2006-12-26T19:00:00.000 |  | 2004-06-30T20:00:00.000 | 2009-06-29T20:00:00.000 | 0 | -1 | 0 | 0 | -1 | 0 |  |  |  | 2007-09-30T20:00:00.000 | [9 empty] | 0 | 0 | 0 | 0 | 0 |  |  | 2007-01-16 |  |  | http://www.dec.ny.gov/permits/6285.html | HANNO FARMS | 4557 ARTHUR ROAD | LOWVILLE | NY | 13367 | LEWIS | USA | MEDIUM | 6-23-06-121 | NYA001506 | 2007-02-07 | -75.4714 | 43.7572
Point (620977.75651176192332059 340987.37766401609405875) | 110 | alis1AddressLo | M | 100 | A | L | 9499 ELM ST, 13319 | 9499 ELM STREET | 13319 | 6-003 | 30 | 63 |  | 15 | K | 2 | 6 |  | G | 200 |  |  |  |  | COLLINS KNOLL | 9499 ELM STREET |  | CHADWICKS | NY | 13319 | USA | COLLINS KNOLL FARM | 9499 ELM STREET |  | CHADWICKS | NY | 13319 | USA |  | (315) 737-7859 | (315) 737-2304 |  | ED, ROB, ALAN, DAVID COLLINS | 3153 MOHAWK STREET | SAUQUOIT | NY | 13456 | (315) 737-7859 | (315) 737-2304 | JCOLLINS81@COMPUSERVE.COM |  |  | 0 | 225 | 0 | 0 | 0 | 0 | 0 | 0 | 0 | 0 | 0 |  | 1-2 ACRES | YES | YES | YES | NO | 1999-08-11T20:00:00.000 |  | 2004-06-30T20:00:00.000 | 2009-06-29T20:00:00.000 | 0 | -1 | 0 | -1 | 0 | 0 | 2004-05-20T20:00:00.000 | 2004-05-20T20:00:00.000 | KEVIN LEWIS | 2001-08-26T20:00:00.000 | [5 empty] | 2004-08-26T20:00:00.000 |  |  |  | 0 | 0 | 0 | 0 | 0 |  |  | 1999-08-20 | O/O ADDRESS CHANGE PER REG. FEES |  | http://www.dec.ny.gov/permits/6285.html | COLLINS KNOLL FARM | 9499 ELM STREET | CHADWICKS | NY | 13319 | ONEIDA | USA | MEDIUM | 6-30-99-003 | NYA000063 | 1999-08-27 | -75.2639 | 43.0384
Point (546598.20819302764721215 429359.9171269717044197) | 111 |  | M | 100 | PP |  |  | 12065 BISHOP STREET | 13605 | 6-070 | 22 | 588 |  | 15 | K | 2 | 6 |  | G | 200 |  |  |  |  | MICHAEL BURGER | 12065 BISHOP STREET |  | ADAMS | NY | 13605 | USA | MICHAEL BURGER | 12065 BISHOP STREET |  | ADAMS | NY | 13605 | USA |  | (315) 232-3495 |  |  | MICHAEL BURGER | 12771 BISHOP STREET | ADAMS | NY | 13605 | (315) 232-3495 |  |  |  |  | 0 | 340 | 0 | 0 | 0 | 0 | 0 |  | 0 | 0 | 160 |  | 28,992 SF | YES | NO | NO | NO | 2000-04-03T20:00:00.000 |  | 2004-06-30T20:00:00.000 | 2009-06-29T20:00:00.000 | 0 | -1 | 0 | -1 | 0 | 0 | 2004-08-24T20:00:00.000 | 2004-08-24T20:00:00.000 | DALE MORSE | 2002-04-18T20:00:00.000 |  |  |  |  | 2003-02-02T19:00:00.000 | 2005-01-14T19:00:00.000 |  |  |  | 0 | 0 | 0 | 0 | 0 |  |  | 2000-04-12 |  |  | http://www.dec.ny.gov/permits/6285.html | MICHAEL BURGER | 12065 BISHOP STREET | ADAMS | NY | 13605 | JEFFERSON | USA | MEDIUM | 6-22-00-070 | NYA000588 | 2000-04-19 | -76.1443 | 43.8371
Point (617648.83013283787295222 533525.22687922604382038) | 112 | alis1AddressLo | M | 100 | A | R | 24 WALKER RD, 13660 | 24 WALKER ROAD | 13660 | 6-086 | 40 | 615 |  | 15 | K | 2 | 6 |  | G | 200 |  |  |  |  | JAMES/GRACE/LINDA HARGRAVE | 24 WALKER ROAD |  | MADRID | NY | 13660 | USA | BRANDY VIEW FARMS | 24 WALKER ROAD |  | MADRID | NY | 13660 | USA |  | (315) 322-4429 |  |  | JAMES/GRACE/GREG HARGRAVE | 24 WALKER ROAD | MADRID | NY | 13660 | (315) 322-4429 | (315) 322-4678 | HARGRAVE@NORTHNET.ORG |  |  | 0 | 310 | 0 | 0 | 0 | 0 | 0 |  | 0 | 0 | 0 | 300 HEIFERS/CALVES | 12 ACRES | YES | YES | NO | NO | 2001-03-14T20:00:00.000 |  | 2004-06-30T20:00:00.000 | 2009-06-29T20:00:00.000 | 0 | -1 | 0 | -1 | 0 | 0 | 2004-03-25T20:00:00.000 | 2004-03-25T20:00:00.000 | MATTHEW THOMAS | 2003-03-29T20:00:00.000 |  |  |  |  | 2003-02-20T19:00:00.000 | 2005-01-14T19:00:00.000 |  |  |  | 0 | 0 | 0 | 0 | 0 |  |  | 2001-03-20 | O/O NAME CHANGE PER REG. FEES |  | http://www.dec.ny.gov/permits/6285.html | BRANDY VIEW FARMS | 24 WALKER ROAD | MADRID | NY | 13660 | ST. LAWRENCE | USA | MEDIUM | 6-40-01-086 | NYA000615 | 2001-03-30 | -75.2122 | 44.7523
Point (604620.45038265897892416 512042.20752148539759219) | 113 | alis1AddressLo | M | 100 | A | R | 2121 KELLY RD, 13680 | 2121 KELLY ROAD | 13680 | 6-065 | 40 | 573 |  | 15 | K | 2 | 6 |  | G | 200 |  |  |  |  | ALLEN/MARY KELLY | 2121 KELLY ROAD |  | RENSSELAER FALLS | NY | 13680 | USA | KELLY FARM | 2121 KELLY ROAD |  | RENSSELAER FALLS | NY | 13680 | USA |  | (315) 344-7716 | (315) 344-7495 |  | ALLEN/MARY KELLY | 2121 KELLY ROAD | RENSSELAER FALLS | NY | 13680 | (315) 344-7716 | (315) 344-7495 |  |  |  | 0 | 300 | 0 | 0 | 0 | 0 | 0 |  | 0 | 0 | 0 |  | 5 ACRES | YES | NO | NO | NO | 2000-03-07T19:00:00.000 |  | 2004-06-30T20:00:00.000 | 2009-06-29T20:00:00.000 | 0 | -1 | 0 | -1 | 0 | 0 | 2002-10-15T20:00:00.000 | 2002-10-15T20:00:00.000 | MATTHEW THOMAS | 2002-03-22T20:00:00.000 | 2002-12-30T19:00:00.000 |  |  | 2002-07-07T20:00:00.000 |  | 2005-01-14T19:00:00.000 |  |  |  | 0 | 0 | 0 | 0 | 0 |  |  | 2000-03-21 |  |  | http://www.dec.ny.gov/permits/6285.html | KELLY FARM | 2121 KELLY ROAD | RENSSELAER FALLS | NY | 13680 | ST. LAWRENCE | USA | MEDIUM | 6-40-00-065 | NYA000573 | 2000-03-23 | -75.389 | 44.5615
Point (603660.14428951987065375 529888.29081622941885144) | 114 | alis1AddressLo | M | 100 | A | R | 322 WOOD RD, 13658 | 322 WOOD ROAD | 13658 | 6-061 | 40 | 561 |  | 14 | K | 2 | 6 |  | G | 200 | 2006-07-16T20:00:00.000 | 2006-07-16T20:00:00.000 |  | Y | ROBERT E. CRUIKSHANK/PETER R. BRAUN | 322 WOOD ROAD |  | LISBON | NY | 13658 | USA | WOODCREST DAIRY LLC | 322 WOOD ROAD |  | LISBON | NY | 13658 | USA |  | (315) 393-1102 |  |  |  | 322 WOOD ROAD | LISBON | NY | 13658 | (315) 393-4520 |  |  | 469700 | 4952850 | 0 | 900 | 0 | 0 | 0 | 0 | 0 |  | 0 | 0 | 380 |  | 4.5 ACRES | YES | YES | YES | NO | 2006-07-11T20:00:00.000 |  | 2004-06-30T20:00:00.000 | 2009-06-29T20:00:00.000 | -1 | 0 | 0 | -1 | -1 | 0 | 2006-07-11T20:00:00.000 | 2006-07-11T20:00:00.000 | DALE MORSE | 2002-03-05T19:00:00.000 | 2002-12-31T19:00:00.000 |  |  | 2002-02-27T19:00:00.000 | 2003-02-09T19:00:00.000 | 2005-01-14T19:00:00.000 |  |  |  | 0 | 0 | 0 | 0 | 0 |  |  | 2006-08-14 | 2/28/02 - NAME CHANGE ONLY/12/31/03 - INCREASED FROM MEDIUM TO LARGE |  | http://www.dec.ny.gov/permits/6285.html | WOODCREST DAIRY LLC | 322 WOOD ROAD | LISBON | NY | 13658 | ST. LAWRENCE | USA | LARGE | 6-40-00-061 | NYA000561 | 2006-08-16 | -75.3803 | 44.7378
Point (593726.54584789788350463 512683.2309844110859558) | 115 | alis1AddressLo | M | 100 | A | L | 4427 CORD 6, 13669 | 4427 CO. RT. 6 | 13669 | 6-060 | 40 | 560 |  | 15 | K | 2 | 6 |  | G | 200 | 2008-03-16T20:00:00.000 | 2008-03-16T20:00:00.000 |  |  | DANIEL CHAMBERS | 4427 CO. RT. 6 |  | OGDENSBURG | NY | 13669 | USA | WHITE ACRE FARM | 4427 CO. RT. 6 |  | OGDENSBURG | NY | 13669 | USA | [5 empty] | 2409 STATE HWY. 184 | HEUVELTON | NY | 13654 | 315-344-2208 |  |  | 458980 | 4935900 | 0 | 230 | 0 | 0 | 0 | 0 | 0 |  | 0 | 0 | 350 |  | 1 ACRES | YES | NO | NO | NO | 2008-03-06T19:00:00.000 | 39554 | 2004-06-30T20:00:00.000 | 2009-06-29T20:00:00.000 | 0 | -1 | 0 | -1 | 0 | 0 | 2008-03-06T19:00:00.000 | 2008-03-06T19:00:00.000 | DALE MORSE | 2002-03-09T19:00:00.000 | 2002-12-30T19:00:00.000 |  |  | 2002-01-02T19:00:00.000 | 2002-11-20T19:00:00.000 | 2005-01-14T19:00:00.000 |  |  |  | 0 | 0 | 0 | 0 | 0 |  |  | 2008-03-18 | FORMERLY OWNED BY WILLIAM D. WHITE |  | http://www.dec.ny.gov/permits/6285.html | WHITE ACRE FARM | 4427 CO. RT. 6 | OGDENSBURG | NY | 13669 | ST. LAWRENCE | USA | MEDIUM | 6-40-00-060 | NYA000560 | 2000-03-10 | -75.5273 | 44.5821
Point (618920.85236633406020701 491876.8733641798608005) | 116 | alis1AddressLo | M | 100 | A | R | 182 CORD 21, 13652 | 182 COUNTY ROUTE 21 | 13652 | 6-052 | 40 | 162 |  | 15 | K | 2 | 6 |  | G | 200 |  |  |  | Y | RICHARD/JANET LEE GOTHAM | 182 COUNTY ROUTE 21 |  | HERMON | NY | 13652 | USA | GOTHAM FAMILY FARM, LLC | 182 COUNTY ROUTE 21 |  | HERMON | NY | 13652 | USA |  | (315) 562-3498 | (315) 562-2198 | LEEXJAMES@HOTMAIL.COM | GOTHAM FAMILY FARM, LLC/JANET LEE GOTHAM | 182 COUNTY ROUTE 21 | HERMON | NY | 13652 | (315) 562-3498 | (315) 562-2198 | LEEXJAMES@HOTMAIL.COM |  |  | 0 | 360 | 0 | 0 | 0 | 0 | 0 | 0 | 0 | 0 | 0 |  | 1 ACRE | YES | NO | NO | GRAVEL PERMIT RCIS #6 - 4078-00011/00001 | 1999-12-30T19:00:00.000 |  | 2004-06-30T20:00:00.000 | 2009-06-29T20:00:00.000 | 0 | -1 | 0 | -1 | 0 | 0 | 2004-06-24T20:00:00.000 | 2004-06-24T20:00:00.000 | MATTHEW THOMAS | 2002-01-14T19:00:00.000 | 2002-12-30T19:00:00.000 |  |  | 2002-01-02T19:00:00.000 | 2003-01-01T19:00:00.000 | 2005-01-14T19:00:00.000 |  |  |  | 0 | 0 | 0 | 0 | 0 |  |  | 2000-01-06 |  |  | http://www.dec.ny.gov/permits/6285.html | GOTHAM FAMILY FARM, LLC | 182 COUNTY ROUTE 21 | HERMON | NY | 13652 | ST. LAWRENCE | USA | MEDIUM | 6-40-00-052 | NYA000162 | 2000-01-15 | -75.2109 | 44.3856
Point (613184.85698683792725205 502271.1356915213400498) | 117 | alis1AddressLo | M | 100 | A | L | 393 E DEKALB RD, 13652 | 393 EAST DEKALB ROAD | 13652 | 6-092 | 40 | 1325 |  | 14 | K | 2 | 6 |  | G | 200 | 2008-01-06T19:00:00.000 | 2008-01-06T19:00:00.000 |  | Y | STEVEN MORRILL/GREGORY COLLER | 393 EAST DEKALB ROAD |  | HERMON | NY | 13652 | USA | GEBARTEN ACRES | 393 EAST DEKALB ROAD |  | HERMON | NY | 13652 | USA |  | 315-347-3163 | 315-347-3163 |  |  | 393 EAST DEKALB ROAD | HERMON | NY | 13652 | 315-347-3163 | 315-347-3163 |  | 478000 | 4924450 | 0 | 1700 | 0 | 0 | 0 | 0 | 0 |  | 0 | 0 | 0 |  | 3 ACRES | YES | YES | YES | NO | 2008-01-03T19:00:00.000 |  | 2004-06-30T20:00:00.000 | 2009-06-29T20:00:00.000 | -1 | 0 | 0 | -1 | -1 | 0 | 2008-01-03T19:00:00.000 | 2008-01-03T19:00:00.000 | DALE MORSE | 2002-12-31T19:00:00.000 |  |  |  |  | 2002-12-19T19:00:00.000 | 2005-01-14T19:00:00.000 |  |  |  | 0 | 0 | 0 | 0 | 0 |  |  | 2009-01-30 | EXPANDED FROM MED. TO LG./ 05/08/06 - O/O ADDRESS CHANGE PER REG FEES |  | http://www.dec.ny.gov/permits/6285.html | GEBARTEN ACRES | 393 EAST DEKALB ROAD | HERMON | NY | 13652 | ST. LAWRENCE | USA | LARGE | 6-40-01-092 | NYA001325 | 2009-02-20 | -75.2703 | 44.4701
Point (622040.21026552910916507 328314.41083491296740249) | 118 |  | M | 100 | PP |  |  | MAPLEDALE ROAD | 13318 | 6-016 | 30 | 48 |  | 14 | K | 2 | 6 |  | G | 200 |  |  |  | Y | JOHN CURTIN | MAPLEDALE ROAD |  | CASSVILLE | NY | 13318 | USA | CURTIN DAIRY | MAPLEDALE ROAD |  | CASSVILLE | NY | 13318 | USA |  | (315) 363-3848 |  |  | JOHN CURTIN | 9815 SHAUL ROAD | CASSVILLE | NY | 13318 | (315) 363-3848 |  |  |  |  | 0 | 1000 | 0 | 0 | 0 | 0 | 0 | 0 | 0 | 0 | 0 |  |  | YES | NO | YES | NO | 1999-11-09T19:00:00.000 |  | 2004-06-30T20:00:00.000 | 2009-06-29T20:00:00.000 | -1 | 0 | 0 | -1 | 0 | 0 | 2002-09-26T20:00:00.000 | 2002-09-24T20:00:00.000 | MICHAEL LIPPACHER | 2001-05-24T20:00:00.000 | 2001-12-31T19:00:00.000 |  | 37057 | 2001-10-18T20:00:00.000 |  | 2004-11-24T19:00:00.000 |  |  |  | 0 | 0 | 0 | 0 | 0 |  |  | 1999-11-24 |  | Y | http://www.dec.ny.gov/permits/6285.html | CURTIN DAIRY | MAPLEDALE ROAD | CASSVILLE | NY | 13318 | ONEIDA | USA | LARGE | 6-30-99-016 | NYA000048 | 1999-11-25 | -75.2634 | 42.9185
Point (624152.19371596886776388 548170.50615389260929078) | 119 | alis1AddressLo | M | 100 | A | R | 358 COLES CREEK RD, 13694 | 358 COLES CREEK ROAD | 13694 | 6-105 | 40 | 1380 |  | 15 | K | 2 | 6 |  | G | 200 |  | 2005-07-17T20:00:00.000 |  |  | J. LAWRENCE & MARY S. FOBARE | 358 COLES CREEK ROAD |  | WADDINGTON | NY | 13694 | USA | FOBARE LAKE FARM | 358 COLES CREEK ROAD |  | WADDINGTON | NY | 13694 | USA |  | 315-388-5675 | 518-388-5675 |  | J. LAWRENCE FOBARE | 358 COLES CREEK ROAD | WADDINGTON | NY | 13694 | [5 empty] | 0 | 200 | 0 | 0 | 0 | 0 | 0 |  | 0 | 2 | 0 | 150 CALVES/YOUNG HEIFERS | 28,000 SF | YES | YES | YES | NO | 2002-12-19T19:00:00.000 |  | 2004-06-30T20:00:00.000 | 2009-06-29T20:00:00.000 | 0 | -1 | 0 | -1 | 0 | 0 | 2005-07-14T20:00:00.000 | 2005-06-26T20:00:00.000 | JACQUES NAULT | 2002-12-31T19:00:00.000 |  |  |  |  | 2003-10-02T20:00:00.000 | 2005-01-14T19:00:00.000 |  |  |  | 0 | 0 | 0 | 0 | 0 |  |  | 2003-11-04 |  |  | http://www.dec.ny.gov/permits/6285.html | FOBARE LAKE FARM | 358 COLES CREEK ROAD | WADDINGTON | NY | 13694 | ST. LAWRENCE | USA | MEDIUM | 6-40-02-105 | NYA001380 | 2003-01-04 | -75.1135 | 44.8865
Point (599082.36222648422699422 345187.63831064110854641) | 120 | alis1AddressLo | M | 100 | M | R | 4248 STUHLMAN RD, 13476 | 4248 STUHLMAN RD | 13476 | 6-118 | 30 | 1483 |  | 15 | K | 2 | 6 |  | G | 200 | 2006-05-11T20:00:00.000 | 2006-05-11T20:00:00.000 |  |  | ARTHUR WOOD | PO BOX 860 |  | VERNON | NY | 13476 | USA | VERNON DOWNS RACETRACK LLC | PO BOX 860 |  | VERNON | NY | 13476 | USA |  | 315-829-2201 | 315-829-4384 |  |  | PO BOX 860 | VERNON | NY | 13476 | 315-829-2201 | 315-829-4384 |  | 456413 | 4768638 | 0 | 0 | 0 | 0 | 0 | 0 | 0 | 0 | 0 | 450 | 0 |  | 6.3 ACRES | YES | YES | YES | NO | 2006-05-07T20:00:00.000 |  | 2004-06-30T20:00:00.000 | 2009-06-29T20:00:00.000 | 0 | -1 | 0 | -1 | 0 | 0 | 2006-05-07T20:00:00.000 | 2006-05-08T20:00:00.000 | RICHARD DALE | [10 empty] | 0 | 0 | 0 | 0 | 0 |  |  | 2006-08-29 | CONSENT ORDER/01/22/07 CHANGE FROM LARGE TO MEDIUM |  | http://www.dec.ny.gov/permits/6285.html | VERNON DOWNS RACETRACK LLC | PO BOX 860 | VERNON | NY | 13476 | ONEIDA | USA | MEDIUM | 6-30-06-118 | NYA001483 | 2006-08-21 | -75.5237 | 43.0587
Point (608154.4156830923166126 335452.84220696170814335) | 121 | alis1AddressLo | M | 85 | A | L | 2341 STHY 315, 13328 | 2341 ROUTE 315 | 13328 | 6-100 | 30 | 1358 |  | 15 | K | 2 | 6 |  | G | 200 |  |  |  |  | EDWARD GALLAGHER | 2341 ROUTE 315 |  | DEANSBORO | NY | 13328 | USA | EDWARD GALLAGHER FARM | 2341 ROUTE 315 |  | DEANSBORO | NY | 13328 | USA |  | 315-841-4427 |  |  | EDWARD GALLAGHER | 2341 ROUTE 315 | DEANSBORO | NY | 13328 | [5 empty] | 0 | 230 | 54 | 0 | 0 | 0 | 0 |  | 0 | 0 | 0 |  |  | YES | NO | NO | NO | 2002-08-19T20:00:00.000 |  | 2004-06-30T20:00:00.000 | 2009-06-29T20:00:00.000 | 0 | -1 | 0 | -1 | 0 | 0 | 2004-06-27T20:00:00.000 | 2004-06-27T20:00:00.000 | MICHAEL LIPPACHER | 2002-12-31T19:00:00.000 | [5 empty] | 2005-01-14T19:00:00.000 |  |  |  | 0 | 0 | 0 | 0 | 0 |  |  | 2002-09-19 |  |  | http://www.dec.ny.gov/permits/6285.html | EDWARD GALLAGHER FARM | 2341 ROUTE 315 | DEANSBORO | NY | 13328 | ONEIDA | USA | MEDIUM | 6-30-02-100 | NYA001358 | 2002-09-04 | -75.4077 | 42.9745
Point (600811.409082529717125 354539.40017740888288245) | 122 | alis1AddressLo | M | 100 | M | R | 5940 SCHIEFERSTINE RD, 13440 | 5940 SCHIEFERSTINE ROAD | 13440 | 6-098 | 30 | 1354 |  | 15 | K | 2 | 6 |  | G | 200 |  |  |  |  | DAVID SCHIEFERSTINE | SCHIEFERSTINE ROAD |  | ROME | NY | 13440 | USA | SCHIEFERSTINE FARM | SCHIEFERSTINE ROAD |  | ROME | NY | 13440 | USA |  | 315-336-8704 | 315-337-4109 |  | DAVID SCHIEFERSTINE | 5953 SCHIEFERSTINE ROAD | ROME | NY | 13440 | 315-336-8704 |  |  |  |  | 0 | 200 | 0 | 0 | 0 | 0 | 0 | 50 | 0 | 0 | 0 |  | 2 ACRES | YES | NO | NO | NO | 2002-07-16T20:00:00.000 |  | 2004-06-30T20:00:00.000 | 2009-06-29T20:00:00.000 | 0 | -1 | 0 | -1 | 0 | 0 | 2004-06-21T20:00:00.000 | 2004-06-21T20:00:00.000 | MICHAEL LIPPACHER | 2002-12-31T19:00:00.000 |  |  |  |  | 2003-02-12T19:00:00.000 | 2005-01-14T19:00:00.000 |  |  |  | 0 | 0 | 0 | 0 | 0 |  |  | 2002-08-12 |  |  | http://www.dec.ny.gov/permits/6285.html | SCHIEFERSTINE FARM | SCHIEFERSTINE ROAD | ROME | NY | 13440 | ONEIDA | USA | MEDIUM | 6-30-02-098 | NYA001354 | 2002-08-01 | -75.5053 | 43.1645
Point (606322.61814343126025051 341371.78460813540732488) | 123 | alis1AddressLo | M | 100 | A | L | 6793 CHAMPION RD, 13323 | 6793 CHAMPION ROAD | 13323 | 6-096 | 30 | 1344 |  | 15 | K | 2 | 6 |  | G | 200 |  |  |  |  | DONALD/DAVID CHAMPION | 6793 CHAMPION ROAD |  | CLINTON | NY | 13323 | USA | CHAMPION FARMS LLC | 6793 CHAMPION ROAD |  | CLINTON | NY | 13323 | USA |  | (315) 853-8657 |  |  | DONALD/DAVID CHAMPION | 6793 CHAMPION ROAD | CLINTON | NY | 13323 | (315) 853-8657 |  |  |  |  | 0 | 190 | 0 | 0 | 0 | 0 | 0 |  | 0 | 0 | 0 | 90 DAIRY HEIFERS & CALVES | 40,000 SF | YES | NO | NO | NO | 2002-03-19T20:00:00.000 |  | 2004-06-30T20:00:00.000 | 2009-06-29T20:00:00.000 | 0 | -1 | 0 | -1 | 0 | 0 | 2004-05-20T20:00:00.000 | 2004-05-27T20:00:00.000 | MICHAEL LIPPACHER | 2002-12-31T19:00:00.000 |  |  |  |  | 2003-02-17T19:00:00.000 | 2005-01-14T19:00:00.000 |  |  |  | 0 | 0 | 0 | 0 | 0 |  |  | 2002-05-01 |  |  | http://www.dec.ny.gov/permits/6285.html | CHAMPION FARMS LLC | 6793 CHAMPION ROAD | CLINTON | NY | 13323 | ONEIDA | USA | MEDIUM | 6-30-02-096 | NYA001344 | 2002-04-04 | -75.4466 | 43.0378
Point (770576.06587426399346441 359098.88671614008489996) | 124 | alis1AddressLo | M | 100 | A | R | 100 SKELLIE RD, 12834 | 100 SKELLIE ROAD | 12834 | 5-015 | 53 | 1305 |  | 15 | K | 2 | 5 |  | G | 200 |  |  |  |  | STEVE/DON SKELLIE | 100 SKELLIE ROAD |  | JACKSON | NY | 12834 | USA | SKELLKILL FARMS | 100 SKELLIE ROAD |  | JACKSON | NY | 12834 | USA |  | (518) 692-7339 |  |  | STEVE/DON SKELLIE | 100 SKELLIE ROAD | GREENWICH | NY | 12834 | (518) 692-7339 |  |  |  |  | 0 | 300 | 0 | 0 | 0 | 0 | 0 | 0 | 0 | 1 | 0 |  | 10 ACRES | YES | NO | NO | NO | 1999-12-10T19:00:00.000 |  | 2004-06-30T20:00:00.000 | 2009-06-29T20:00:00.000 | 0 | -1 | 0 | -1 | 0 | 0 | 2003-06-10T20:00:00.000 | 2003-06-10T20:00:00.000 | TERRY MCCLELLAND | 2001-12-25T19:00:00.000 | 2002-12-25T19:00:00.000 |  |  | 2001-11-11T19:00:00.000 | 2002-10-27T20:00:00.000 | 2004-12-25T19:00:00.000 |  |  |  | 0 | 0 | 0 | 0 | 0 |  |  | 1999-12-15 |  |  | http://www.dec.ny.gov/permits/6285.html | SKELLKILL FARMS | 100 SKELLIE ROAD | JACKSON | NY | 12834 | WASHINGTON | USA | MEDIUM | 5-53-99-015 | NYA001305 | 1999-12-26 | -73.4156 | 43.1124
Point (754166.12038730550557375 387083.27757755946367979) | 125 | alis1AddressLo | M | 100 | M | L | 1215 VAUGHN RD, 12804 | 1215 VAUGHN ROAD | 12804 | 5-007 | 53 | 215 |  | 15 | K | 2 | 5 |  | G | 200 |  |  |  |  | GLENN HURD | VAUGHN ROAD |  | KINGSBURY | NY | 12804 | USA | HURD DAIRY | VAUGHN ROAD |  | KINGSBURY | NY | 12804 | USA |  | (518) 792-3656 |  |  | GLENN HURD | 1215 VAUGHN ROAD | QUEENSBURY | NY | 12804 | (518) 792-3656 |  |  |  |  | 0 | 300 | 0 | 0 | 0 | 0 | 0 | 0 | 0 | 0 | 0 |  | 5 ACRES | YES | NO | YES | NO | 1999-11-17T19:00:00.000 |  | 2004-06-30T20:00:00.000 | 2009-06-29T20:00:00.000 | 0 | 0 | 0 | -1 | 0 | 0 | 2005-04-12T20:00:00.000 | 2005-04-12T20:00:00.000 | ROBERT KALBFLIESH | 2001-12-02T19:00:00.000 | 2002-12-02T19:00:00.000 |  |  | 2002-04-08T20:00:00.000 | 2002-11-28T19:00:00.000 | 2004-12-02T19:00:00.000 |  |  |  | 0 | 0 | 0 | 0 | 0 |  |  | 1999-12-06 |  |  | http://www.dec.ny.gov/permits/6285.html | HURD DAIRY | VAUGHN ROAD | KINGSBURY | NY | 12804 | WASHINGTON | USA | MEDIUM | 5-53-99-007 | NYA000215 | 1999-12-03 | -73.583 | 43.3685
Point (768058.14904292742721736 340713.0585845616296865) | 126 |  | M | 100 | PP |  |  | 140 MORRIS ROAD | 12816 | 5-006 | 53 | 1285 |  | 15 | K | 2 | 5 |  | G | 200 |  |  |  |  | FRANKLIN C. ZIEHM, PRESIDENT | 140 MORRIS ROAD |  | CAMBRIDGE | NY | 12816 | USA | TIASHOKE FARMS, LLC | 140 MORRIS ROAD |  | CAMBRIDGE | NY | 12816 | USA |  | (518) 686-7725 | (518) 686-4607 | ZIEHM1@JUNO.COM |  | 140 MORRIS ROAD | BUSKIRK | NY | 12028 | (518) 686-7725 | (518) 686-4607 | ZIEHM1@JUN0.COM |  |  | 0 | 350 | 0 | 0 | 0 | 0 | 0 | 0 | 0 | 0 | 0 |  |  | YES | NO | NO | NO | 1999-11-30T19:00:00.000 |  | 2004-06-30T20:00:00.000 | 2009-06-29T20:00:00.000 | 0 | -1 | 0 | -1 | 0 | 0 | 2004-08-22T20:00:00.000 | 2004-08-22T20:00:00.000 | LARRY ECKHARDT | 2001-12-15T19:00:00.000 | 2002-12-15T19:00:00.000 |  |  | 2001-12-06T19:00:00.000 | 2002-12-19T19:00:00.000 | 2004-12-15T19:00:00.000 |  |  |  | 0 | 0 | 0 | 0 | 0 |  |  | 1999-12-16 |  |  | http://www.dec.ny.gov/permits/6285.html | TIASHOKE FARMS, LLC | 140 MORRIS ROAD | CAMBRIDGE | NY | 12816 | WASHINGTON | USA | MEDIUM | 5-53-99-006 | NYA001285 | 1999-12-06 | -73.4582 | 42.9507
Point (600949.0951294933911413 346945.18036600650520995) | 127 | alis1AddressLo | M | 85 | A | L | 4549 STHY 26, 13476 | 4549 RTE. 26 | 13476 | 6-029 | 30 | 266 |  | 15 | K | 2 | 6 |  | G | 200 |  |  |  |  | MILTON VAILL | 4549 RTE. 26 |  | VERNON | NY | 13476 | USA | VAILL BROS. | 4549 RTE. 26 |  | VERNON | NY | 13476 | USA |  | (315) 829-2768 |  |  | MILTON VAILL | 4549 RTE. 26 | VERNON | NY | 13476 | (315) 829-2768 |  |  |  |  | 0 | 400 | 0 | 0 | 0 | 0 | 0 | 0 | 0 | 0 | 350 |  | 6 ACRES | YES | NO | NO | NO | 1999-12-18T19:00:00.000 |  | 2004-06-30T20:00:00.000 | 2009-06-29T20:00:00.000 | 0 | -1 | 0 | -1 | 0 | 0 | 2004-05-27T20:00:00.000 | 2004-05-27T20:00:00.000 | MICHAEL LIPPACHER | 2002-01-02T19:00:00.000 | 2002-06-29T20:00:00.000 |  |  | 2002-01-14T19:00:00.000 | 2002-11-24T19:00:00.000 | 2005-01-02T19:00:00.000 |  |  |  | 0 | 0 | 0 | 0 | 0 |  |  | 1999-12-23 |  |  | http://www.dec.ny.gov/permits/6285.html | VAILL BROS. | 4549 RTE. 26 | VERNON | NY | 13476 | ONEIDA | USA | MEDIUM | 6-30-99-029 | NYA000266 | 2000-01-03 | -75.5046 | 43.0728
Point (782074.82029569346923381 369499.83418771054130048) | 128 | alis1AddressLo | M | 100 | A | R | 432 CHAMBERS RD, 12865 | 432 CHAMBERS ROAD | 12865 | 5-029 | 53 | 1307 |  | 15 | K | 2 | 5 |  | G | 200 |  |  |  |  | ROBERT F. CHAMBERS | 432 CHAMBERS ROAD |  | SALEM | NY | 12865 | USA | CHAMBERS VALLEY FARMS, INC. | 432 CHAMBERS ROAD |  | SALEM | NY | 12865 | USA |  | (518) 854-3280 |  |  | ROBERT F. CHAMBERS | 331 CHAMBERS ROAD | SALEM | NY | 12865 | (518) 854-7651 |  |  |  |  | 0 | 461 | 0 | 0 | 0 | 0 | 0 | 0 | 0 | 0 | 0 | 320 HEIFERS & YOUNG STOCK | 85000 | YES | NO |  | NO | 1999-12-22T19:00:00.000 |  | 2004-06-30T20:00:00.000 | 2009-06-29T20:00:00.000 | 0 | -1 | 0 | -1 | 0 | 0 | 2004-05-30T20:00:00.000 | 2004-06-27T20:00:00.000 | JAMES CALHOUN/SCOTT FITSCHER | 2002-01-06T19:00:00.000 | 2002-12-31T19:00:00.000 |  |  | 2001-11-08T19:00:00.000 | 2003-01-08T19:00:00.000 | 2005-01-06T19:00:00.000 |  |  |  | 0 | 0 | 0 | 0 | 0 |  |  | 1999-12-28 |  |  | http://www.dec.ny.gov/permits/6285.html | CHAMBERS VALLEY FARMS, INC. | 432 CHAMBERS ROAD | SALEM | NY | 12865 | WASHINGTON | USA | MEDIUM | 5-53-99-029 | NYA001307 | 2000-01-07 | -73.2492 | 43.2087
Point (705953.93777114409022033 159908.8835372211469803) | 129 | alis1AddressLo | M | 94 | A | L | 58 FORTHILL RD, 10924 | 58 FORT HILL ROAD | 10924 | 3-010 | 33 | 1365 |  | 15 | K | 2 | 3 |  | G | 200 |  |  |  |  | PHILLIP JOHNSON | 58 FORT HILL ROAD |  | GOSHEN | NY | 10924 | USA | FORT HILL FARM SERVICES | 58 FORT HILL ROAD |  | GOSHEN | NY | 10924 | USA |  | 845-651-4399 | 845-651-1524 |  | PHILLIP JOHNSON | 58 FORT HILL ROAD | GOSHEN | NY | 10924 | 845-651-4399 | 845-651-1524 |  |  |  | 0 | 290 | 0 | 0 | 0 | 0 | 0 |  | 0 | 0 | 120 | 80 CALVES | 35,000 SF | YES | YES | YES | NO | 2002-12-15T19:00:00.000 |  | 2004-06-30T20:00:00.000 | 2009-06-29T20:00:00.000 | 0 | -1 | 0 | -1 | 0 | 0 | 2005-11-16T19:00:00.000 | 2005-11-13T19:00:00.000 | LARRY LARSON | 2002-12-31T19:00:00.000 |  |  |  |  | 2003-01-06T19:00:00.000 | 2005-01-14T19:00:00.000 |  |  |  | 0 | 0 | 0 | 0 | 0 |  |  | 2002-12-17 |  |  | http://www.dec.ny.gov/permits/6285.html | FORT HILL FARM SERVICES | 58 FORT HILL ROAD | GOSHEN | NY | 10924 | ORANGE | USA | MEDIUM | 3-33-02-010 | NYA001365 | 2002-12-31 | -74.3299 | 41.3506
Point (548663.40438142791390419 429096.61589787621051073) | 130 | alis1AddressLo | M | 100 | A | R | 11279 CORD 75, 13605 | 11279 COUNTY ROUTE 75 | 13605 | 6-051 | 22 | 161 |  | 14 | K | 2 | 6 |  | G | 200 |  |  |  | Y | HOWARD BARNEY | 11279 COUNTY ROUTE 75 |  | ADAMS | NY | 13605 | USA | BUTTERVILLE FARMS | 11279 COUNTY ROUTE 75 |  | ADAMS | NY | 13605 | USA |  | (315) 232-4850 | (315) 232-3674 |  | HOWARD BARNEY | 11279 COUNTY ROUTE 75 | ADAMS | NY | 13605 | [5 empty] | 0 | 600 | 0 | 0 | 0 | 0 | 0 | 0 | 0 | 0 | 0 | 400 | 1.6 ACRES | YES | NO | NO | NO | 1999-12-28T19:00:00.000 |  | 2004-06-30T20:00:00.000 | 2009-06-29T20:00:00.000 | -1 | 0 | 0 | -1 | 0 | 0 | 2002-12-10T19:00:00.000 | 2002-12-10T19:00:00.000 | CHRISTINE WATKINS | 2001-07-12T20:00:00.000 | 2001-12-31T19:00:00.000 |  |  | 2001-09-16T20:00:00.000 |  | 2005-01-12T19:00:00.000 |  |  |  | 0 | 0 | 0 | 0 | 0 |  |  | 2000-01-06 |  |  | http://www.dec.ny.gov/permits/6285.html | BUTTERVILLE FARMS | 11279 COUNTY ROUTE 75 | ADAMS | NY | 13605 | JEFFERSON | USA | LARGE | 6-22-00-051 | NYA000161 | 2000-01-13 | -76.1152 | 43.8444
Point (655627.83533989998977631 337943.42094699013978243) | 131 | alis1AddressLo | M | 100 | A | L | 682 NEWVILLE RD, 13365 | 682 NEWVILLE ROAD | 13365 | 6-041 | 21 | 349 |  | 15 | K | 2 | 6 |  | G | 200 | 2009-04-01T20:00:00.000 |  |  |  | CHRIS FREDERICKS | 682 NEWVILLE ROAD |  | LITTLE FALLS | NY | 13365 | USA | INSIGHT DAIRY | 682 NEWVILLE ROAD |  | LITTLE FALLS | NY | 13365 | USA |  | (315) 823-0880 |  |  |  | 682 NEWVILLE ROAD | LITTLE FALLS | NY | 13365 | (315) 823-0880 |  |  | 429790 | 748268 | 0 | 249 | 0 | 0 | 0 | 0 | 0 | 0 | 0 | 0 | 180 |  | 26,952 SF | YES | NO | YES | NO | 2009-03-21T20:00:00.000 | 39935 | 2004-06-30T20:00:00.000 | 2009-06-29T20:00:00.000 | 0 | -1 | 0 | -1 | 0 | 0 | 2002-07-29T20:00:00.000 | 2002-07-28T20:00:00.000 | MARGARET FUSCO | 2002-01-11T19:00:00.000 | 2002-07-31T20:00:00.000 |  |  | 2002-01-05T19:00:00.000 |  | 2005-01-11T19:00:00.000 |  |  |  | 0 | 0 | 0 | 0 | 0 |  |  | 2009-04-22 | FORMER OWNER GALE DRIVE FARMS |  | http://www.dec.ny.gov/permits/6285.html | INSIGHT DAIRY | 682 NEWVILLE ROAD | LITTLE FALLS | NY | 13365 | HERKIMER | USA | MEDIUM | 6-21-99-041 | NYA000349 | 2000-01-12 | -74.8601 | 42.9892
Point (662236.98645910911727697 328940.20264808466890827) | 132 | alis1AddressLo | M | 100 | A | L | 161 ELWOOD RD, 13339 | 161 ELWOOD ROAD | 13339 | 6-039 | 21 | 414 |  | 15 | K | 2 | 6 |  | G | 200 |  |  |  |  | JOHN D./SUZANNE SPRAGUE | 161 ELWOOD ROAD |  | FORT PLAIN | NY | 13339 | USA | SPRAGUE'S DAIRY FARM | 161 ELWOOD ROAD |  | FORT PLAIN | NY | 13339 | USA |  |  |  |  | JOHN D. SPRAGUE | 342 GROS ROAD | FORT PLAIN | NY | 13339 | [5 empty] | 0 | 350 | 0 | 0 | 0 | 0 | 0 | 0 | 0 | 0 | 0 |  | 110,000 SF | YES | NO | NO | NO | 1999-12-28T19:00:00.000 |  | 2004-06-30T20:00:00.000 | 2009-06-29T20:00:00.000 | 0 | -1 | 0 | -1 | 0 | 0 | 2004-06-29T20:00:00.000 | 2004-06-29T20:00:00.000 | RICHARD DALE | 2002-01-12T19:00:00.000 |  |  |  |  | 2003-04-13T20:00:00.000 | 2005-01-12T19:00:00.000 |  |  |  | 0 | 0 | 0 | 0 | 0 |  |  | 1999-01-04 | O/O STREET ADDRESS CHANGE PER REG FEES |  | http://www.dec.ny.gov/permits/6285.html | SPRAGUE'S DAIRY FARM | 161 ELWOOD ROAD | FORT PLAIN | NY | 13339 | HERKIMER | USA | MEDIUM | 6-21-99-039 | NYA000414 | 2000-01-13 | -74.7644 | 42.8974
Point (628190.72677425271831453 331331.61088160611689091) | 133 |  | M | 100 | PP |  |  | BABCOCK HILL ROAD | 13491 | 6-035 | 21 | 317 |  | 15 | K | 2 | 6 |  | G | 200 |  |  |  | Y | CHARLES/JANE CASLER | BABCOCK HILL ROAD |  | WINFIELD | NY | 13491 | USA | CASLER FARM | BABCOCK HILL ROAD |  | WINFIELD | NY | 13491 | USA |  | (315) 822-5603 |  |  | CHARLES/JANE CASLER | 691 BABCOCK HILL ROAD | WEST WINFIELD | NY | 13491 | (518) 822-5603 |  |  |  |  | 0 | 300 | 150 | 0 | 0 | 0 | 0 | 0 | 0 | 0 | 0 |  | 38,000 SF | YES | NO | NO | NO | 1999-12-28T19:00:00.000 |  | 2004-06-30T20:00:00.000 | 2009-06-29T20:00:00.000 | 0 | -1 | 0 | -1 | 0 | 0 | 2003-08-04T20:00:00.000 | 2003-08-10T20:00:00.000 | RICHARD DALE | 2002-01-12T19:00:00.000 | 2002-12-30T19:00:00.000 |  |  | 2002-01-08T19:00:00.000 |  | 2005-01-12T19:00:00.000 |  |  |  | 0 | 0 | 0 | 0 | 0 |  |  | 2000-01-04 | CONTACT ADDRESS CHANGE PER POST OFFICE |  | http://www.dec.ny.gov/permits/6285.html | CASLER FARM | BABCOCK HILL ROAD | WINFIELD | NY | 13491 | HERKIMER | USA | MEDIUM | 6-21-99-035 | NYA000317 | 2000-01-13 | -75.1675 | 42.9398
Point (630331.05138725438155234 336411.15258669038303196) | 134 | alis1AddressLo | M | 100 | A | R | 105 BIRDSEYE RD, 13340 | 105 BIRDSEYE ROAD | 13340 | 6-054 | 21 | 339 |  | 14 | K | 2 | 6 |  | G | 200 | 2005-10-12T20:00:00.000 | 2005-10-12T20:00:00.000 |  |  | JOSEPH ENTWISTLE | 105 BIRDSEYE ROAD |  | FRANKFORT | NY | 13340 | USA | ENTWISTLE | 105 BIRDSEYE ROAD |  | FRANKFORT | NY | 13340 | USA |  | 315-894-5674 |  |  |  | 105 BIRDSEYE ROAD | FRANKFORT | NY | 13340 | 315-894-5674 |  |  | 488041 | 4758364 | 0 | 774 | 0 | 0 | 0 | 0 | 0 | 0 | 0 | 0 | 500 |  | 5 ACRES | YES | YES | NO | NO | 2005-08-28T20:00:00.000 |  | 2004-06-30T20:00:00.000 | 2009-06-29T20:00:00.000 | -1 | 0 | 0 | 0 | -1 | 0 | 2005-08-28T20:00:00.000 | 2005-08-29T20:00:00.000 | BRIAN BOERMAN | 2002-01-14T19:00:00.000 | 2002-12-30T19:00:00.000 |  |  | 2002-01-08T19:00:00.000 |  | 2005-01-14T19:00:00.000 |  |  |  | 0 | 0 | 0 | 0 | 0 |  |  | 2005-10-21 |  |  | http://www.dec.ny.gov/permits/6285.html | ENTWISTLE | 105 BIRDSEYE ROAD | FRANKFORT | NY | 13340 | HERKIMER | USA | LARGE | 6-21-00-054 | NYA000339 | 2005-11-12 | -75.1676 | 42.9821
Point (609041.77479286841116846 531923.3817312641767785) | 135 | alis1AddressLo | M | 100 | A | L | 63 FLACK RD, 13658 | 63 FLACK ROAD | 13658 | 6-088 | 40 | 628 |  | 15 | K | 2 | 6 |  | G | 200 |  |  |  |  | TIM/DOUG/MIKE FLACK | 63 FLACK ROAD |  | LISBON | NY | 13658 | USA | FLACK FARMS | 63 FLACK ROAD |  | LISBON | NY | 13658 | USA |  | (315) 393-7598 | (315) 394-0260 | TRF12@GISCO.NET | TIM/DOUG/MIKE FLACK | FLACK ROAD | LISBON | NY | 13658 | (315) 393-7598 | (315) 394-0260 |  |  |  | 0 | 370 | 0 | 0 | 0 | 0 | 0 |  | 0 | 0 | 0 |  | 29,700 SF | YES | NO | NO | NO | 2001-07-15T20:00:00.000 |  | 2004-06-30T20:00:00.000 | 2009-06-29T20:00:00.000 | 0 | -1 | 0 | -1 | 0 | 0 | 2004-06-29T20:00:00.000 | 2004-06-29T20:00:00.000 | MATTHEW THOMAS | 2003-07-30T20:00:00.000 |  |  |  |  | 2003-02-23T19:00:00.000 | 2005-01-14T19:00:00.000 |  |  |  | 0 | 0 | 0 | 0 | 0 |  |  | 2001-07-25 |  |  | http://www.dec.ny.gov/permits/6285.html | FLACK FARMS | 63 FLACK ROAD | LISBON | NY | 13658 | ST. LAWRENCE | USA | MEDIUM | 6-40-01-088 | NYA000628 | 2001-07-31 | -75.3112 | 44.7521
Point (776291.00708470330573618 363802.86004424135899171) | 136 | alis1AddressLo | M | 100 | A | R | 4330 STHY 22, 12865 | 4330 STATE RTE. 22 | 12865 | 5-030 | 53 | 1308 |  | 14 | K | 2 | 5 |  | G | 200 |  |  |  |  | D. SHELDON BROWN | 4330 STATE RTE. 22 |  | SALEM | NY | 12865 | USA | WOODY HILL FARMS, INC. | 4330 STATE RTE. 22 |  | SALEM | NY | 12865 | USA |  | 518-854-9352 |  |  | D. SHELDON BROWN | 4330 STATE RTE. 22 | SALEM | NY | 12865 | 518-854-9352 |  |  |  |  | 0 | 946 | 0 | 0 | 0 | 0 | 0 | 0 | 0 | 0 | 298 |  | 56,000 SF | YES | NO | YES | NO | 2005-03-24T20:00:00.000 |  | 2004-06-30T20:00:00.000 | 2009-06-29T20:00:00.000 | -1 | 0 | 0 | 0 | -1 | 0 | 2005-05-02T20:00:00.000 | 2005-04-28T20:00:00.000 | TERRY MCCLELLAND | 2002-01-04T19:00:00.000 | 2002-12-31T19:00:00.000 |  |  | 2001-11-08T19:00:00.000 | 2002-10-27T20:00:00.000 | 2005-01-04T19:00:00.000 |  |  |  | 0 | 0 | 0 | 0 | 0 |  |  | 2005-05-10 |  |  | http://www.dec.ny.gov/permits/6285.html | WOODY HILL FARMS, INC. | 4330 STATE RTE. 22 | SALEM | NY | 12865 | WASHINGTON | USA | LARGE | 5-53-99-030 | NYA001308 | 2005-05-04 | -73.3473 | 43.1467
Point (546260.81613630685023963 422361.72506462060846388) | 137 | alis1AddressLo | M | 100 | M | L | 7592 LAKE RD, 13650 | 7592 LAKE RD. | 13650 | 6-057 | 22 | 346 |  | 15 | K | 2 | 6 |  | G | 200 |  |  |  | Y | JAMES/DEANNE GILLIGAN | 7592 COUNTY RTE. 75 |  | WOODVILLE | NY | 13698 | USA | BELLE WOOD FARMS | 7592 COUNTY RTE. 75 |  | WOODVILLE | NY | 13698 | USA |  | (315) 846-5670 |  |  | JAMES GILLIGAN | 7592 COUNTY RTE. 75 | WOODVILLE | NY | 13650 | (315) 847-5670 |  |  |  |  | 0 | 175 | 0 | 0 | 0 | 0 | 0 | 0 | 0 | 0 | 120 |  | 20,876 SF | YES | NO | NO | NO | 1999-12-30T19:00:00.000 |  | 2004-06-30T20:00:00.000 | 2009-06-29T20:00:00.000 | 0 | -1 | 0 | -1 | 0 | 0 | 2004-03-23T20:00:00.000 | 2004-03-23T20:00:00.000 | DALE MORSE | 2002-01-14T19:00:00.000 | 2002-12-30T19:00:00.000 |  |  | 2002-01-13T19:00:00.000 |  | 2005-01-14T19:00:00.000 |  |  |  | 0 | 0 | 0 | 0 | 0 |  |  | 2000-01-13 |  |  | http://www.dec.ny.gov/permits/6285.html | BELLE WOOD FARMS | 7592 COUNTY RTE. 75 | WOODVILLE | NY | 13698 | JEFFERSON | USA | MEDIUM | 6-22-00-057 | NYA000346 | 2000-01-15 | -76.1527 | 43.7664
Point (755788.5792645791079849 382153.21366292744642124) | 138 | alis1AddressLo | M | 100 | A | L | 239 VAUGHN RD, 12839 | 239 VAUGHN ROAD | 12839 | 5-025 | 53 | 468 |  | 15 | K | 2 | 5 |  | G | 200 |  |  |  |  | JOHN J. DICKINSON | 239 VAUGHN ROAD |  | HUDSON FALLS | NY | 12839 | USA | IDEAL DAIRY FARMS | 239 VAUGHN ROAD |  | HUDSON FALLS | NY | 12839 | USA |  | (518) 747-5059 | (518) 747-4869 | JDCD@TOGETHER.NET | JOHN J. DICKINSON | 239 VAUGHN ROAD | HUDSON FALLS | NY | 12839 | (518) 747-0079 | (518) 747-2369 | JDCD@TOGETHER.NET |  |  | 0 | 450 | 0 | 0 | 0 | 0 | 0 | 0 | 0 | 0 | 300 |  | 15 ACRES | YES | NO | NO | NO | 1999-12-12T19:00:00.000 |  | 2004-06-30T20:00:00.000 | 2009-06-29T20:00:00.000 | 0 | -1 | 0 | -1 | 0 | 0 | 2003-12-29T19:00:00.000 | 2003-12-22T19:00:00.000 | FRANKLIN FLIS | 2001-12-27T19:00:00.000 | 2002-12-27T19:00:00.000 |  |  | 2001-11-08T19:00:00.000 | 2002-11-18T19:00:00.000 | 2004-12-27T19:00:00.000 |  |  |  | 0 | 0 | 0 | 0 | 0 |  |  | 1999-12-22 |  |  | http://www.dec.ny.gov/permits/6285.html | IDEAL DAIRY FARMS | 239 VAUGHN ROAD | HUDSON FALLS | NY | 12839 | WASHINGTON | USA | MEDIUM | 5-53-99-025 | NYA000468 | 1999-12-28 | -73.5837 | 43.3403
Point (761199.40112496912479401 346572.28418599028373137) | 139 | alis1AddressLo | M | 100 | A | R | 118 VALLEY SUMMIT RD, 12834 | 118 VLY SUMMIT ROAD | 12834 | 5-022 | 53 | 1290 |  | 15 | K | 2 | 5 |  | G | 200 |  |  |  |  | WILLIAM/STEPHEN GORSKY | 118 VLY SUMMIT ROAD |  | EASTON | NY | 12834 | USA | FOOTHILL FARMS | 118 VLY SUMMIT ROAD |  | EASTON | NY | 12834 | USA |  | (518) 692-7237 |  |  | WILLIAM GORSKY | 118 VLY SUMMIT ROAD | GREENWICH | NY | 12834 | (518) 692-7237 |  |  |  |  | 0 | 300 | 0 | 0 | 0 | 0 | 0 | 0 | 0 | 0 | 0 |  | 37,524 SF | YES | NO | NO | NO | 1999-12-12T19:00:00.000 |  | 2004-06-30T20:00:00.000 | 2009-06-29T20:00:00.000 | 0 | -1 | 0 | -1 | 0 | 0 | 2004-03-09T19:00:00.000 | 2004-03-05T19:00:00.000 | TERRY MCCLELLAND | 2001-12-27T19:00:00.000 | 2002-12-27T19:00:00.000 |  |  | 2001-11-11T19:00:00.000 | 2002-10-27T20:00:00.000 | 2004-12-27T19:00:00.000 |  |  |  | 0 | 0 | 0 | 0 | 0 |  |  | 1999-12-21 |  |  | http://www.dec.ny.gov/permits/6285.html | FOOTHILL FARMS | 118 VLY SUMMIT ROAD | EASTON | NY | 12834 | WASHINGTON | USA | MEDIUM | 5-53-99-022 | NYA001290 | 1999-12-28 | -73.5237 | 43.0221
Point (776181.29160086624324322 354446.53870193450711668) | 140 |  | M | 100 | PP |  |  | RT 64 | 12816 | 5-019 | 53 | 1304 |  | 15 | K | 2 | 5 |  | G | 200 |  |  |  |  | MICHAEL NOLAN | 19 SUTHERLAND ROAD |  | CAMBRIDGE | NY | 12816 | USA | KENYON HILL FARM | 19 SUTHERLAND ROAD |  | CAMBRIDGE | NY | 12816 | USA |  | (518) 677-3407 | (518) 677-3407 |  | MICHAEL NOLAN | 19 SUTHERLAND ROAD | CAMBRIDGE | NY | 12816 | (518) 677-3407 | (518) 677-3407 |  |  |  | 0 | 160 | 0 | 0 | 0 | 0 | 0 | 0 | 0 | 0 | 160 |  | 5 ACRES | YES | NO |  | NO | 1999-12-11T19:00:00.000 |  | 2004-06-30T20:00:00.000 | 2009-06-29T20:00:00.000 | 0 | -1 | 0 | -1 | 0 | 0 | 2004-06-14T20:00:00.000 | 2004-06-14T20:00:00.000 | TERRY MCCLELLAND | 2001-12-26T19:00:00.000 | 2002-12-26T19:00:00.000 |  |  | 2001-11-11T19:00:00.000 | 2002-10-27T20:00:00.000 | 2004-12-26T19:00:00.000 |  |  |  | 0 | 0 | 0 | 0 | 0 |  |  | 1999-12-21 |  |  | http://www.dec.ny.gov/permits/6285.html | KENYON HILL FARM | 19 SUTHERLAND ROAD | CAMBRIDGE | NY | 12816 | WASHINGTON | USA | MEDIUM | 5-53-99-019 | NYA001304 | 1999-12-27 | -73.3398 | 43.069
Point (617743.81118827639147639 533669.17927316064015031) | 141 | alis1AddressLo | M | 100 | A | R | 194 BRANDY BROOK RD, 13660 | 194 BRANDY BROOK ROAD | 13660 | 6-104 | 40 | 1374 |  | 15 | K | 2 | 6 |  | G | 200 |  |  |  | Y | KEVIN ACRES | 194 BRANDY BROOK ROAD |  | MADRID | NY | 13660 | USA | BRANDY BROOK HAVEN FARMS, LLC | 194 BRANDY BROOK ROAD |  | MADRID | NY | 13660 | USA |  | 315-322-4129 | 315-322-4129 | KPACRES@NORTHNET.ORG | KEVIN ACRES | 194 BRANDY BROOK ROAD | MADRID | NY | 13660 | 315-322-4129 | 315-322-4129 | KPACRES@NORTHNET.ORG |  |  | 0 | 220 | 0 | 0 | 0 | 0 | 0 |  | 0 | 0 | 0 |  | 22,240 SF | YES | YES | NO | NO | 2003-01-12T19:00:00.000 |  | 2004-06-30T20:00:00.000 | 2009-06-29T20:00:00.000 | 0 | -1 | 0 | 0 | -1 | 0 | 2004-12-02T19:00:00.000 | 2004-12-02T19:00:00.000 | DALE MORSE | 2005-01-27T19:00:00.000 | [5 empty] | 2008-01-27T19:00:00.000 |  |  |  | 0 | 0 | 0 | 0 | 0 |  |  | 2003-01-21 |  |  | http://www.dec.ny.gov/permits/6285.html | BRANDY BROOK HAVEN FARMS, LLC | 194 BRANDY BROOK ROAD | MADRID | NY | 13660 | ST. LAWRENCE | USA | MEDIUM | 6-40-03-104 | NYA001374 | 2003-01-28 | -75.2023 | 44.7594
Point (608985.7142493084538728 516183.6516579466406256) | 142 | alis1AddressLo | M | 100 | A | L | 131 JOHNSON RD, 13680 | 131 JOHNSON ROAD | 13680 | 6-108 | 40 | 1386 |  | 15 | K | 2 | 6 |  | G | 200 |  | 2006-01-22T19:00:00.000 |  |  | EUGENE FOBARE | 131 JOHNSON ROAD |  | RENSSELAER FALLS | NY | 13680 | USA | RAINBOW ACRES | 131 JOHNSON ROAD |  | RENSSELAER FALLS | NY | 13680 | USA |  | 315-344-7132 |  |  | EUGENE FOBARE | 131 JOHNSON ROAD | RENSSELAER FALLS | NY | 13680 | [5 empty] | 0 | 250 | 0 | 0 | 0 | 0 | 0 |  | 0 | 0 | 100 |  | 4 ACRES | YES | NO | NO | NO | 2002-12-30T19:00:00.000 |  | 2004-06-30T20:00:00.000 | 2009-06-29T20:00:00.000 | 0 | -1 | 0 | -1 | 0 | 0 | 2006-01-08T19:00:00.000 | 2006-01-08T19:00:00.000 | JACQUES NAULT | 2002-12-31T19:00:00.000 |  |  |  |  | 2003-11-20T19:00:00.000 | 2005-01-14T19:00:00.000 |  |  |  | 0 | 0 | 0 | 0 | 0 |  |  | 2003-11-25 |  |  | http://www.dec.ny.gov/permits/6285.html | RAINBOW ACRES | 131 JOHNSON ROAD | RENSSELAER FALLS | NY | 13680 | ST. LAWRENCE | USA | MEDIUM | 6-40-02-108 | NYA001386 | 2003-01-15 | -75.34 | 44.6039
Point (659189.7050436339341104 337574.55894300626823679) | 143 | alis1AddressLo | M | 100 | A | R | 453 BELLINGER RD, 13365 | 453 BELLINGER ROAD | 13365 | 6-049 | 21 | 159 |  | 15 | K | 2 | 6 |  | G | 200 |  |  |  |  | JAMES LIPIEC | 453 BELLINGER ROAD |  | LITTLE FALLS | NY | 13365 | USA | DANUBE DAIRIES | 453 BELLINGER ROAD |  | LITTLE FALLS | NY | 13365 | USA |  | (315) 823-4761 |  |  | JAMES LIPIEC | 453 BELLINGER ROAD | LITTLE FALLS | NY | 13365 | (315) 823-4761 |  |  |  |  | 0 | 220 | 0 | 0 | 0 | 0 | 0 | 0 | 0 | 0 | 0 | 160 REPLACEMENTS | 29,420 SF | YES | NO | YES | NO | 1999-12-27T19:00:00.000 |  | 2004-06-30T20:00:00.000 | 2009-06-29T20:00:00.000 | 0 | -1 | 0 | -1 | 0 | 0 | 2003-01-20T19:00:00.000 | 2003-04-01T20:00:00.000 | RICHARD DALE | 2002-01-11T19:00:00.000 | 2002-12-28T19:00:00.000 |  |  | 2002-01-27T19:00:00.000 |  | 2005-01-11T19:00:00.000 |  |  |  | 0 | 0 | 0 | 0 | 0 |  |  | 2000-01-06 |  |  | http://www.dec.ny.gov/permits/6285.html | DANUBE DAIRIES | 453 BELLINGER ROAD | LITTLE FALLS | NY | 13365 | HERKIMER | USA | MEDIUM | 6-21-00-049 | NYA000159 | 2000-01-12 | -74.7737 | 42.9679
Point (695181.35925573762506247 303931.30110352818155661) | 144 | alis1AddressLo | M | 100 | M | L | 3271 STHY 145, 12157 | 3271 STATE HIGHWAY 145 | 12157 | 4-024 | 43 | 198 |  | 15 | K | 2 | 4 |  | G | 200 |  |  |  |  | KENNETH G. STANTON | RD 1 |  | SCHOHARIE | NY | 12157 | USA | STANTON FARM | RD 1 |  | SCHOHARIE | NY | 12157 | USA |  | (518) 296-8943 |  |  | KENNETH G. STANTON | 3271 STATE HWY. 145 | SCHOHARIE | NY | 12157 | (518) 296-8943 |  |  |  |  | 0 | 200 | 0 | 0 | 0 | 0 | 0 | 0 | 0 | 0 | 150 |  | 10 ACRES | YES | NO |  | NO | 1999-12-27T19:00:00.000 |  | 2004-06-30T20:00:00.000 | 2009-06-29T20:00:00.000 | 0 | -1 | 0 | -1 | 0 | 0 | 2003-03-17T20:00:00.000 | 2003-03-18T20:00:00.000 | RICHARD DALE | 2002-01-11T19:00:00.000 | 2002-12-31T19:00:00.000 |  |  | 2001-12-20T19:00:00.000 | 2003-01-01T19:00:00.000 | 2005-01-11T19:00:00.000 |  |  |  | 0 | 0 | 0 | 0 | 0 |  |  | 1999-12-30 | 05/08/06 - O/O ADDRESS CHANGE PER REG FEES |  | http://www.dec.ny.gov/permits/6285.html | STANTON FARM | RD 1 | SCHOHARIE | NY | 12157 | SCHOHARIE | USA | MEDIUM | 4-43-99-024 | NYA000198 | 2000-01-12 | -74.3733 | 42.6702
Point (757613.71831467002630234 561134.14551342721097171) | 145 | alis1AddressLo | M | 100 | A | R | 782 STETSON RD, 12921 | 782 STETSON ROAD | 12921 | 5-072 | 9 | 541 |  | 15 | K | 2 | 5 |  | G | 200 |  |  |  |  | PAUL LAPIERRE | 782 STETSON ROAD |  | CHAZY | NY | 12921 | USA | RUSTY CREEK PARTNERSHIP | 782 STETSON ROAD |  | CHAZY | NY | 12921 | USA |  | (518) 298-3381 | (518) 298-4946 | RCREEK@TOGETHER.NET | TONY LAPIERRE | 787 STETSON ROAD | CHAZY | NY | 12921 | [5 empty] | 0 | 220 | 0 | 0 | 0 | 0 | 0 |  | 0 | 0 | 185 |  | 23,700 SF | YES | NO | YES | NO | 2000-08-11T20:00:00.000 |  | 2004-06-30T20:00:00.000 | 2009-06-29T20:00:00.000 | 0 | -1 | 0 | -1 | 0 | 0 | 2003-10-27T20:00:00.000 | 2003-10-27T20:00:00.000 | MATTHEW THOMAS | 2002-08-26T20:00:00.000 | 2002-12-31T19:00:00.000 |  |  | 2002-08-20T20:00:00.000 | 2003-01-09T19:00:00.000 | 2005-01-14T19:00:00.000 |  |  |  | 0 | 0 | 0 | 0 | 0 |  |  | 2000-08-22 |  |  | http://www.dec.ny.gov/permits/6285.html | RUSTY CREEK PARTNERSHIP | 782 STETSON ROAD | CHAZY | NY | 12921 | CLINTON | USA | MEDIUM | 5-09-00-072 | NYA000541 | 2000-08-27 | -73.4161 | 44.9319
Point (752525.14921200508251786 566611.54612817382439971) | 146 | alis1AddressLo | M | 92 | A | R | 248 DUBOIS RD, 12919 | 248 DUBIOS ROAD | 12919 | 5-063 | 9 | 472 |  | 15 | K | 2 | 5 |  | G | 200 |  |  |  |  | DANIEL/DON/DALE TETREAULT | 248 DUBIOS ROAD |  | CHAMPLAIN | NY | 12919 | USA | HIDDEN VIEW FARM | 248 DUBIOS ROAD |  | CHAMPLAIN | NY | 12919 | USA |  | (518) 298-4083 | (518) 298-4083 |  |  | 248 DUBIOS ROAD | CHAMPLAIN | NY | 12919 | (518) 298-4083 | (518) 298-4083 |  |  |  | 0 | 260 | 0 | 0 | 0 | 0 | 0 |  | 0 | 0 | 0 |  | 2 ACRES | YES | NO |  | NO | 2000-04-24T20:00:00.000 |  | 2004-06-30T20:00:00.000 | 2009-06-29T20:00:00.000 | 0 | -1 | 0 | -1 | 0 | 0 | 2002-07-18T20:00:00.000 | 2002-07-18T20:00:00.000 | MATTHEW THOMAS | 2002-05-09T20:00:00.000 |  |  |  |  | 2003-01-09T19:00:00.000 | 2005-01-14T19:00:00.000 |  |  |  | 0 | 0 | 0 | 0 | 0 |  |  | 2000-05-02 |  |  | http://www.dec.ny.gov/permits/6285.html | HIDDEN VIEW FARM | 248 DUBIOS ROAD | CHAMPLAIN | NY | 12919 | CLINTON | USA | MEDIUM | 5-09-00-063 | NYA000472 | 2000-05-10 | -73.464 | 44.9961
Point (759784.68589887116104364 548981.35035704798065126) | 147 |  | M | 100 | PP |  |  | 633 LAKESHORE ROAD | 12921 | 5-061 | 9 | 571 |  | 14 | K | 2 | 5 |  | G | 200 |  | 2005-07-10T20:00:00.000 |  |  | STEVEN BECHARD/ROBERT ROY | 633 LAKESHORE ROAD |  | CHAZY | NY | 12921 | USA | B & R DAIRY, INC. | 633 LAKESHORE ROAD |  | CHAZY | NY | 12921 | USA |  | (518) 846-8422 | (518) 846-8422 |  |  | 633 LAKESHORE ROAD | WEST CHAZY | NY | 12992 | [5 empty] | 0 | 0 | 0 | 0 | 0 | 0 | 0 |  | 0 | 0 | 1500 |  | 80,000 SF | YES | NO | NO | NO | 2000-03-15T20:00:00.000 |  | 2004-06-30T20:00:00.000 | 2009-06-29T20:00:00.000 | -1 | 0 | 0 | -1 | 0 | 0 | 2005-06-19T20:00:00.000 | 2005-06-19T20:00:00.000 | JACQUES NAULT | 2001-09-29T20:00:00.000 |  |  |  | 2001-09-27T20:00:00.000 |  | 2005-01-14T19:00:00.000 |  |  |  | 0 | 0 | 0 | 0 | 0 |  |  | 2000-03-21 |  |  | http://www.dec.ny.gov/permits/6285.html | B & R DAIRY, INC. | 633 LAKESHORE ROAD | CHAZY | NY | 12921 | CLINTON | USA | LARGE | 5-09-00-061 | NYA000571 | 2000-03-31 | -73.3795 | 44.8186
Point (756552.1642589969560504 543274.367934386478737) | 148 | alis1AddressLo | M | 100 | A | R | 636 MOFFITT RD, 12901 | 636 MOFFITT ROAD | 12901 | 5-060 | 9 | 566 |  | 15 | K | 2 | 5 |  | G | 200 |  |  |  |  | CARTER FARMS, INC. | 636 MOFFITT ROAD |  | PLATTSBURGH | NY | 12901 | USA | CARTER FARMS, INC. | 636 MOFFITT ROAD |  | PLATTSBURGH | NY | 12901 | USA |  | (518) 561-1449 | (518) 563-0778 |  | EDWARD/SHANNON CARTER | 636 MOFFITT ROAD | PLATTSBURGH | NY | 12901 | (518) 561-1449 | (518) 563-0778 |  |  |  | 0 | 285 | 0 | 0 | 0 | 0 | 0 |  | 0 | 0 | 0 | 240 REPLACEMENTS | 4 ACRES | YES | NO | NO | NO | 2000-03-07T19:00:00.000 |  | 2004-06-30T20:00:00.000 | 2009-06-29T20:00:00.000 | 0 | -1 | 0 | -1 | 0 | 0 | 2004-01-28T19:00:00.000 | 2004-01-28T19:00:00.000 | ERIC BEVER | 2002-03-22T20:00:00.000 | 2002-06-30T20:00:00.000 |  |  | 2001-10-01T20:00:00.000 | 2002-12-29T19:00:00.000 | 2005-01-14T19:00:00.000 |  |  |  | 0 | 0 | 0 | 0 | 0 |  |  | 2000-03-13 |  |  | http://www.dec.ny.gov/permits/6285.html | CARTER FARMS, INC. | 636 MOFFITT ROAD | PLATTSBURGH | NY | 12901 | CLINTON | USA | MEDIUM | 5-09-00-060 | NYA000566 | 2000-03-23 | -73.4601 | 44.7704
Point (758051.65438704134430736 558450.37940816232003272) | 149 | alis1AddressLo | M | 100 | A | R | 412 STETSON RD, 12921 | 412 STETSON ROAD | 12921 | 5-055 | 9 | 367 |  | 15 | K | 2 | 5 |  | G | 200 | 2006-04-16T20:00:00.000 |  |  | Y | JEFF LAURIN | 412 STETSON ROAD |  | CHAZY | NY | 12921 | USA | LAURIN MAPLE GROVE LLC | 412 STETSON ROAD |  | CHAZY | NY | 12921 | USA |  | (518) 846-7867 |  |  |  | 412 STETSON ROAD | CHAZY | NY | 12921 | (518) 846-8135 |  |  |  |  | 0 | 283 | 0 | 0 | 0 | 0 | 0 | 0 | 0 | 0 | 280 |  | 2 ACRES | YES | YES | YES |  | 2006-04-12T20:00:00.000 | 38850 | 2004-06-30T20:00:00.000 | 2009-06-29T20:00:00.000 | 0 | -1 | 0 | -1 | 0 | 0 | 2004-06-14T20:00:00.000 | 2004-06-14T20:00:00.000 | JAMES BUSHEY | 2002-01-04T19:00:00.000 | [5 empty] | 2005-01-04T19:00:00.000 |  |  |  | 0 | 0 | 0 | 0 | 0 |  |  | 2006-04-26 | 4/07 - O/O STREET # CHANGE PER REG FEES/ 2/26/07 - NAME CHANGE FROM LAURIN FARMS TO LAURIN MAPLE GROVE LLC/FORMER OWNER PAUL LAURIN |  | http://www.dec.ny.gov/permits/6285.html | LAURIN MAPLE GROVE LLC | 412 STETSON ROAD | CHAZY | NY | 12921 | CLINTON | USA | MEDIUM | 5-09-00-055 | NYA000367 | 2000-01-05 | -73.4069 | 44.9036
Point (748654.98504090972710401 526979.63435146282427013) | 150 |  | M | 100 | PP |  |  | 812 SALMON RIVER ROAD | 12985 | 5-047 | 9 | 151 |  | 15 | K | 2 | 5 |  | G | 200 |  |  |  |  | WILLIAM ASHLINE | 812 SALMON RIVER ROAD |  | PLATTSBURGH | NY | 12901 | USA | ASHLINE DAIRY | 812 SALMON RIVER ROAD |  | SCHUYLER FALLS | NY | 12985 | USA |  |  |  |  | WILLIAM ASHLINE | 812 SALMON RIVER ROAD | PLATTSBURGH | NY | 12901 | (518) 642-8054 |  |  |  |  | 0 | 250 | 0 | 0 | 0 | 0 | 0 | 0 | 0 | 0 | 0 |  | 1 ACRE | YES | NO | NO | PRIVATE PESTICIDE APPLICATOR | 1999-12-28T19:00:00.000 |  | 2004-06-30T20:00:00.000 | 2009-06-29T20:00:00.000 | 0 | -1 | 0 | -1 | 0 | 0 | 2003-04-02T20:00:00.000 | 2003-03-10T20:00:00.000 | SANDRA PRIMARD | 2002-01-12T19:00:00.000 | 2002-08-30T20:00:00.000 |  |  | 2002-05-19T20:00:00.000 |  | 2005-01-12T19:00:00.000 |  |  |  | 0 | 0 | 0 | 0 | 0 |  |  | 2000-01-06 |  |  | http://www.dec.ny.gov/permits/6285.html | ASHLINE DAIRY | 812 SALMON RIVER ROAD | SCHUYLER FALLS | NY | 12985 | CLINTON | USA | MEDIUM | 5-09-00-047 | NYA000151 | 2000-01-13 | -73.562 | 44.6518
Point (752179.45702992635779083 85596.28832424549909774) | 151 |  | M | 100 | PP |  |  | 110-00 ROCKAWAY BLVD. | 11417 | 2-001 | 63 | 1419 |  | 14 | K | 2 | 2 |  | G | 200 |  |  |  |  | NEW YORK RACING ASSOCIATION, INC. | 110-00 ROCKAWAY BLVD. |  | OZONE PARK | NY | 11417 | USA | AQUEDUCT RACETRACK | 110-00 ROCKAWAY BLVD. |  | OZONE PARK | NY | 11417 | USA |  | 718-641-4700 | 718-641-9384 |  | PAUL HARTZ | PO BOX 90 | JAMAICA | NY | 11417 | 718-835-7227 | 718-641-9384 | PHARTZ@NYRAINC.COM |  |  | 0 | 0 | 0 | 0 | 0 | 0 | 0 |  | 0 | 532 | 0 |  | 2.6 ACRES | YES | NO | NO |  | 2004-04-13T20:00:00.000 |  | 2004-06-30T20:00:00.000 | 2009-06-29T20:00:00.000 | 0 | -1 | 0 | -1 | 0 | 0 | 2004-06-28T20:00:00.000 | 2004-06-21T20:00:00.000 | DANIEL BRIGGS | 2004-06-29T20:00:00.000 | [5 empty] | 2007-08-31T20:00:00.000 |  |  |  | 0 | 0 | 0 | 0 | 0 |  |  | 2004-04-21 |  |  | http://www.dec.ny.gov/permits/6285.html | AQUEDUCT RACETRACK | 110-00 ROCKAWAY BLVD. | OZONE PARK | NY | 11417 | QUEENS | USA | MEDIUM | 2-63-04-001 | NYA001419 | 2004-04-29 | -73.836 | 40.6904
Point (757259.37763768248260021 556616.76686001638881862) | 152 | alis1AddressLo | M | 100 | A | L | 396 N FARM RD, 12921 | 396 N. FARM ROAD | 12921 | 5-045 | 9 | 149 |  | 14 | K | 2 | 5 |  | G | 200 |  |  |  |  | MARINUS ROVERS | 396 N. FARM ROAD |  | CHAZY | NY | 12921 | USA | ROVERS FARM, INC. | 396 N. FARM ROAD |  | CHAZY | NY | 12921 | USA |  | (518) 846-7513 | (518) 846-8150 |  |  | 396 N. FARM ROAD | CHAZY | NY | 12921 | [5 empty] | 0 | 600 | 0 | 0 | 0 | 0 | 0 | 0 | 0 | 0 | 0 | 400 YOUNG STOCK & HEIFERS | 2.15 ACRES | YES | YES | NO | NO | 1999-12-27T19:00:00.000 |  | 2004-06-30T20:00:00.000 | 2009-06-29T20:00:00.000 | -1 | 0 | 0 | -1 | 0 | 0 | 2002-09-25T20:00:00.000 | 2002-09-25T20:00:00.000 | JAMES K. BUSHEY | 2001-07-11T20:00:00.000 | [5 empty] | 2005-01-11T19:00:00.000 |  |  |  | 0 | 0 | 0 | 0 | 0 |  |  | 2000-01-06 |  |  | http://www.dec.ny.gov/permits/6285.html | ROVERS FARM, INC. | 396 N. FARM ROAD | CHAZY | NY | 12921 | CLINTON | USA | LARGE | 5-09-00-045 | NYA000149 | 2000-01-12 | -73.4168 | 44.9038
Point (753188.01726633450016379 550323.09189605084247887) | 153 | alis1AddressLo | M | 100 | A | R | 448 FISKE RD, 12992 | 448 FISKE ROAD | 12992 | 5-092 | 9 | 1430 |  | 15 | K | 2 | 5 |  | G | 200 |  | 2006-05-09T20:00:00.000 |  |  | MARSHALL DUCHARME | 448 FISKE ROAD |  | WEST CHAZY | NY | 12992 | USA | MAR-LYN FARMS | 448 FISKE ROAD |  | WEST CHAZY | NY | 12992 | USA |  | 518-493-2501 |  |  | MARSHALL DUCHARME | 448 FISKE ROAD | WEST CHAZY | NY | 12992 | 518-493-7128 |  |  | 619976.234 | 4966658.75 | 0 | 250 | 0 | 0 | 0 | 0 | 0 |  | 0 | 0 | 190 |  | 2 ACRES | YES | NO | YES | NO | 2004-10-19T20:00:00.000 |  | 2004-06-30T20:00:00.000 | 2009-06-29T20:00:00.000 | 0 | -1 | 0 | -1 | 0 | 0 | 2006-05-04T20:00:00.000 | 2006-04-30T20:00:00.000 | ERIC BEVER | 2006-06-29T20:00:00.000 | [9 empty] | 0 | 0 | 0 | 0 | 0 |  |  | 2005-02-23 |  |  | http://www.dec.ny.gov/permits/6285.html | MAR-LYN FARMS | 448 FISKE ROAD | WEST CHAZY | NY | 12992 | CLINTON | USA | MEDIUM | 5-09-04-092 | NYA001430 | 2004-11-19 | -73.4976 | 44.8484
Point (693283.56008995173033327 299563.07242142845643684) | 154 |  | M | 100 | PP |  |  | MILL VALLEY ROAD | 12122 | 4-022 | 43 | 196 |  | 15 | K | 2 | 4 |  | G | 200 |  |  |  | Y | JOHN/RICHARD/SANDRA PROKOP | MILL VALLEY ROAD |  | MIDDLEBURGH | NY | 12122 | USA | CROSSBROOK FARM | MILL VALLEY ROAD |  | MIDDLEBURGH | NY | 12122 | USA |  | (518) 827-5616 | (518) 827-6166 | JPROKOP@MIDTEL.NET | JOHN, RICHARD & SANDRA PROKOP | 862 MILL VALLEY ROAD | MIDDLEBURGH | NY | 12122 | (518) 827-5616 | (518) 827-6166 | JPROKOP@MIDTEL.NET |  |  | 0 | 249 | 0 | 0 | 0 | 0 | 0 | 0 | 0 | 0 | 118 | 24 CALVES | 36,708 SF | YES | NO | NO | NO | 1999-12-23T19:00:00.000 |  | 2004-06-30T20:00:00.000 | 2009-06-29T20:00:00.000 | 0 | -1 | 0 | -1 | 0 | 0 | 2004-02-02T19:00:00.000 | 2004-02-02T19:00:00.000 | LISA KUEHNLE | 2002-01-07T19:00:00.000 | 2002-12-31T19:00:00.000 |  |  | 2001-11-14T19:00:00.000 | 2002-10-30T20:00:00.000 | 2005-01-07T19:00:00.000 |  |  |  | 0 | 0 | 0 | 0 | 0 |  |  | 1999-12-30 | 812/04 PER O/O CHANGE O/O ADDRESS |  | http://www.dec.ny.gov/permits/6285.html | CROSSBROOK FARM | MILL VALLEY ROAD | MIDDLEBURGH | NY | 12122 | SCHOHARIE | USA | MEDIUM | 4-43-99-022 | NYA000196 | 2000-01-08 | -74.4023 | 42.635
Point (685082.23016959405504167 305247.57008224760647863) | 155 | alis1AddressLo | M | 100 | M | R | 326 W MAIN ST, 12043 | 326 WEST MAIN STREET | 12043 | 4-057 | 43 | 635 |  | 15 | K | 2 | 4 |  | G | 200 |  |  |  |  | SUNY COBLESKILL | WEST MAIN STREET |  | COBLESKILL | NY | 12043 | USA | SUNY COBLESKILL | WEST MAIN STREET |  | COBLESKILL | NY | 12043 | USA |  | (518) 255-5323 | (518) 255-6025 |  | DEAN OF AGRICULTURE & NATURAL RESOURCES | WEST MAIN STREET | COBLESKILL | NY | 12043 | (518) 255-5615 |  |  |  |  | 20 | 280 | 100 | 4 | 0 | 0 | 0 |  | 0 | 13 | 0 |  | 15 ACRES | YES | YES | YES | 242225 | 2001-10-03T20:00:00.000 |  | 2004-06-30T20:00:00.000 | 2009-06-29T20:00:00.000 | 0 | -1 | 0 | 0 | -1 | 0 | 2001-10-03T20:00:00.000 | 2001-10-03T20:00:00.000 | JAMES R. PECK | 2003-10-18T20:00:00.000 | [5 empty] | 2005-01-14T19:00:00.000 |  |  |  | 0 | 0 | 0 | 0 | 0 |  |  | 2001-10-15 | 4/24/09 - O/O CONTACT CHANGE PER REG FEES |  | http://www.dec.ny.gov/permits/6285.html | SUNY COBLESKILL | WEST MAIN STREET | COBLESKILL | NY | 12043 | SCHOHARIE | USA | MEDIUM | 4-43-01-057 | NYA000635 | 2001-10-19 | -74.5166 | 42.6779
Point (683249.98542846669442952 317423.51977661903947592) | 156 |  | M | 100 | PP |  |  | RD 2, BOX 83, SCHOOLHOUSE ROAD | 13459 | 4-051 | 43 | 583 |  | 15 | K | 2 | 4 |  | G | 200 |  |  |  | Y | ARTHUR E. GRAULICH | RD 2, BOX 83, SCHOOLHOUSE ROAD |  | SHARON SPRINGS | NY | 13459 | USA | ARGUS ACRES | RD 2, BOX 83, SCHOOLHOUSE ROAD |  | SHARON SPRINGS | NY | 13459 | USA |  | (518) 284-2710 | (518) 284-2710 |  | ARTHUR/DAVID GRAULICH | 428 SCHOOLHOUSE ROAD | SHARON SPRINGS | NY | 13459-9545 | (518) 284-2710 | (518) 284-2710 |  |  |  | 0 | 130 | 0 | 0 | 0 | 0 | 0 |  | 0 | 0 | 90 | 40 CALVES | 30,000 SF | YES | NO | NO | NO | 2000-04-09T20:00:00.000 |  | 2004-06-30T20:00:00.000 | 2009-06-29T20:00:00.000 | 0 | -1 | 0 | -1 | 0 | 0 | 2004-05-10T20:00:00.000 | 2004-05-10T20:00:00.000 | LISA KUEHNLE | 2002-04-24T20:00:00.000 | 2002-12-31T19:00:00.000 |  |  | 2002-03-04T19:00:00.000 | 2002-10-30T20:00:00.000 | 2005-01-14T19:00:00.000 |  |  |  | 0 | 0 | 0 | 0 | 0 |  |  | 2000-04-11 |  |  | http://www.dec.ny.gov/permits/6285.html | ARGUS ACRES | RD 2, BOX 83, SCHOOLHOUSE ROAD | SHARON SPRINGS | NY | 13459 | SCHOHARIE | USA | MEDIUM | 4-43-00-051 | NYA000583 | 2000-04-25 | -74.4966 | 42.7907
Point (688154.8377945109969005 314454.5835951134795323) | 157 | alis1AddressLo | M | 100 | M | R | 200 CEMETARY RD, 12031 | 200 CEMETARY ROAD | 12031 | 4-048 | 43 | 564 |  | 15 | K | 2 | 4 |  | G | 200 |  |  |  | Y | CDS TILLAPAUGH | CEMETARY ROAD |  | CARLISLE | NY | 12031 | USA | CDS TILLAPAUGH | CEMETARY ROAD |  | CARLISLE | NY | 12031 | USA |  | (518) 234-3959 |  |  | CDS TILLAPAUGH | 226 CEMETERY ROAD | CARLISLE | NY | 12031 | (518) 234-3959 |  |  |  |  | 0 | 220 | 0 | 0 | 0 | 0 | 0 |  | 0 | 0 | 50 |  | 25,690 SF | YES | NO | NO | NO | 2000-02-14T19:00:00.000 |  | 2004-06-30T20:00:00.000 | 2009-06-29T20:00:00.000 | 0 | -1 | 0 | -1 | 0 | 0 | 2003-07-22T20:00:00.000 | 2003-07-22T20:00:00.000 | LISA KUEHNLE | 2002-02-28T19:00:00.000 | 2002-12-31T19:00:00.000 |  |  | 2002-02-19T19:00:00.000 | 2002-11-06T19:00:00.000 | 2005-01-14T19:00:00.000 |  |  |  | 0 | 0 | 0 | 0 | 0 |  |  | 2000-03-08 |  |  | http://www.dec.ny.gov/permits/6285.html | CDS TILLAPAUGH | CEMETARY ROAD | CARLISLE | NY | 12031 | SCHOHARIE | USA | MEDIUM | 4-43-00-048 | NYA000564 | 2000-03-01 | -74.4488 | 42.7764
Point (780206.13917671446688473 327387.76231149298837408) | 158 | alis1AddressLo | M | 100 | A | R | 4 GREEN RD, 12138 | 4 GREEN ROAD | 12138 | 4-013 | 38 | 233 |  | 15 | K | 2 | 4 |  | G | 200 |  |  |  |  | DAVID G. GREEN | 4 GREEN ROAD |  | PETERSBURG | NY | 12138 | USA | EVERGREEN FARM | 4 GREEN ROAD |  | PETERSBURG | NY | 12138 | USA |  | (518) 686-9664 | (518) 656-9664 | DGREEN0001@AOL.COM | DAVID G. GREEN | 4 GREEN ROAD | PETERSBURG | NY | 12138 | (518) 686-9664 | (518) 686-9664 | DGREEN0001@AOL.COM |  |  | 0 | 250 | 0 | 0 | 0 | 0 | 0 | 0 | 0 | 0 | 100 |  | 2 ACRES | YES | NO | NO | NO | 1999-11-16T19:00:00.000 |  | 2004-06-30T20:00:00.000 | 2009-06-29T20:00:00.000 | 0 | -1 | 0 | -1 | 0 | 0 | 2004-08-27T20:00:00.000 | 2004-08-27T20:00:00.000 | LARRY ECKHARDT | 2001-12-01T19:00:00.000 | 2002-12-01T19:00:00.000 |  |  | 2001-11-25T19:00:00.000 | 2002-12-19T19:00:00.000 | 2004-12-01T19:00:00.000 |  |  |  | 0 | 0 | 0 | 0 | 0 |  |  | 1999-12-15 |  |  | http://www.dec.ny.gov/permits/6285.html | EVERGREEN FARM | 4 GREEN ROAD | PETERSBURG | NY | 12138 | RENSSELAER | USA | MEDIUM | 4-38-99-013 | NYA000233 | 1999-12-02 | -73.347 | 42.801
Point (759832.84914086060598493 312209.92415971087757498) | 159 | alis1AddressLo | M | 100 | M | L | 70 GARFIELD RD, 12140 | 70 GARFIELD ROAD | 12140 | 4-004 | 38 | 70 |  | 15 | K | 2 | 4 |  | G | 200 |  |  |  |  | A. ROBERT/LOUISE/PETER/ROBERT WAGNER | GARFIELD ROAD |  | POESTENKILL | NY | 12140 | USA | WAGNER FARMS | GARFIELD ROAD |  | POESTENKILL | NY | 12140 | USA |  | (518) 283-4513 | (518) 283-4145 | WAGPETE@AOL | A. ROBERT/LOUISE/PETER/ROBERT WAGNER | 79 GARFIELD ROAD | POESTENKILL | NY | 12140 | (518) 283-4513 | (518) 283-4145 | WAGPETE@AOL |  |  | 0 | 212 | 0 | 0 | 0 | 0 | 0 | 0 | 0 | 0 | 150 |  | 40,500 Sq. ft | YES | NO | NO | NO | 1999-10-27T20:00:00.000 |  | 2004-06-30T20:00:00.000 | 2009-06-29T20:00:00.000 | 0 | -1 | 0 | -1 | 0 | 0 | 2004-08-28T20:00:00.000 | 2004-08-27T20:00:00.000 | LARRY ECKHARDT | 2001-11-11T19:00:00.000 | 2002-11-11T19:00:00.000 |  |  | 2001-10-17T20:00:00.000 | 2002-11-12T19:00:00.000 | 2004-11-11T19:00:00.000 |  |  |  | 0 | 0 | 0 | 0 | 0 |  |  | 1999-11-02 |  |  | http://www.dec.ny.gov/permits/6285.html | WAGNER FARMS | GARFIELD ROAD | POESTENKILL | NY | 12140 | RENSSELAER | USA | MEDIUM | 4-38-99-004 | NYA000070 | 1999-11-12 | -73.5695 | 42.7053
Point (778222.30608161492273211 308667.38533981604268774) | 160 | alis1AddressLo | M | 100 | A | L | 103 GREENES BROOK RD, 12022 | 103 GREENE'S BROOK ROAD | 12022 | 4-001 | 38 | 60 |  | 15 | K | 2 | 4 |  | G | 200 |  |  |  |  | CARL P. GREENE | 103 GREENE'S BROOK ROAD |  | BERLIN | NY | 12022 | USA | MAPLEDALE FARM | 103 GREENE'S BROOK ROAD |  | BERLIN | NY | 12022 | USA |  | (518) 658-2419 | (518) 658-2504 | GREENEBRK@AOL.COM | CARL P. GREEN | 17593 NY 22 | BERLIN | NY | 12022 | (518) 658-9706 | (518) 658-2504 | GREENEBRK@AOL.COM |  |  | 0 | 240 | 0 | 0 | 0 | 0 | 0 | 0 | 0 | 0 | 190 |  | 43,472 Sq. ft | YES | NO | NO | NO | 1999-09-29T20:00:00.000 |  | 2004-06-30T20:00:00.000 | 2009-06-29T20:00:00.000 | 0 | -1 | 0 | -1 | 0 | 0 | 1980-12-03T19:00:00.000 | 2004-08-11T20:00:00.000 | LARRY ECKHARDT | 2001-10-14T20:00:00.000 | 2002-10-14T20:00:00.000 |  |  | 2002-06-13T20:00:00.000 | 2002-12-09T19:00:00.000 | 2004-10-14T20:00:00.000 |  |  |  | 0 | 0 | 0 | 0 | 0 |  |  | 1999-10-04 |  |  | http://www.dec.ny.gov/permits/6285.html | MAPLEDALE FARM | 103 GREENE'S BROOK ROAD | BERLIN | NY | 12022 | RENSSELAER | USA | MEDIUM | 4-38-99-001 | NYA000060 | 1999-10-15 | -73.3599 | 42.6742
Point (754003.99055029405280948 522804.18130192108219489) | 161 | alis1AddressLo | M | 81 | A | L | 1127 FULLER RD, 12972 | 1127 FULLER STREET | 12972 | 5-046 | 9 | 150 |  | 15 | K | 2 | 5 |  | G | 200 |  |  |  |  | TOM/TIM/RUBIN REMILLARD | 1127 FULLER STREET |  | PERU | NY | 12972 | USA | REMILLARD FARMS | 1127 FULLER STREET |  | PERU | NY | 12972 | USA |  |  |  |  | TOM/TIM REMILLARD | 1127 FULLER STREET | PERU | NY | 12972 | (518) 643-9740 |  |  |  |  | 0 | 330 | 0 | 0 | 0 | 0 | 0 | 0 | 0 | 0 | 300 |  | 1.25 ACRES | YES | NO | YES | NO | 1999-12-29T19:00:00.000 |  | 2004-06-30T20:00:00.000 | 2009-06-29T20:00:00.000 | 0 | -1 | 0 | -1 | 0 | 0 | 2004-12-12T19:00:00.000 | 2004-12-12T19:00:00.000 | ERIC BEVER | 2002-01-13T19:00:00.000 | 2002-12-31T19:00:00.000 |  |  | 2001-11-11T19:00:00.000 | 2002-12-29T19:00:00.000 | 2005-01-13T19:00:00.000 |  |  |  | 0 | 0 | 0 | 0 | 0 |  |  | 2000-01-06 |  |  | http://www.dec.ny.gov/permits/6285.html | REMILLARD FARMS | 1127 FULLER STREET | PERU | NY | 12972 | CLINTON | USA | MEDIUM | 5-09-00-046 | NYA000150 | 2000-01-14 | -73.4945 | 44.5875
Point (743868.55539590213447809 562184.40437483915593475) | 162 | alis1AddressLo | M | 100 | A | L | 657 GILBERT RD, 12958 | 657 GILBERT ROAD | 12958 | 5-028 | 9 | 262 |  | 15 | K | 2 | 5 |  | G | 200 |  |  |  |  | LARRY BROOKS | 657 GILBERT ROAD |  | MOOERS | NY | 12958 | USA | LARATO FARMS, INC. | 657 GILBERT ROAD |  | MOOERS | NY | 12958 | USA |  | (518) 236-5844 |  |  |  | 657 GILBERT ROAD | MOOERS | NY | 12958 | (518) 236-7787 |  |  |  |  | 0 | 225 | 0 | 0 | 0 | 0 | 0 | 0 | 0 | 0 | 0 |  | 3 ACRES | YES | NO | NO | NO | 1999-12-20T19:00:00.000 |  | 2004-06-30T20:00:00.000 | 2009-06-29T20:00:00.000 | 0 | -1 | 0 | -1 | 0 | 0 | 2005-03-06T19:00:00.000 | 2005-03-07T19:00:00.000 | ERIC BEVER | 2002-01-04T19:00:00.000 | 2002-10-19T20:00:00.000 |  |  | 2001-10-01T20:00:00.000 | 2002-12-29T19:00:00.000 | 2005-01-04T19:00:00.000 |  |  |  | 0 | 0 | 0 | 0 | 0 |  |  | 1999-12-28 |  |  | http://www.dec.ny.gov/permits/6285.html | LARATO FARMS, INC. | 657 GILBERT ROAD | MOOERS | NY | 12958 | CLINTON | USA | MEDIUM | 5-09-99-028 | NYA000262 | 2000-01-05 | -73.5839 | 44.9694
Point (675186.2781553603708744 557277.10602307878434658) | 163 | alis1AddressLo | M | 100 | A | L | 1085 CORD 3, 12937 | 1085 COUNTY ROUTE 3 | 12937 | 5-083 | 16 | 1339 |  | 15 | K | 2 | 5 |  | G | 200 |  | 2005-07-31T20:00:00.000 |  |  | DONALD ELLSWORTH | 1085 COUNTY ROUTE 3 |  | FORT COVINGTON | NY | 12937 | USA | ELLSWORTH FARMS | 1085 COUNTY ROUTE 3 |  | FORT COVINGTON | NY | 12937 | USA |  |  |  |  | DONALD ELLSWORTH | 1085 COUNTY ROUTE 3 | FORT COVINGTON | NY | 12937 | (518) 358-9548 |  |  |  |  | 0 | 250 | 0 | 0 | 0 | 0 | 0 |  | 0 | 0 | 0 |  |  | YES | NO | NO | NO | 2002-03-12T20:00:00.000 |  | 2004-06-30T20:00:00.000 | 2009-06-29T20:00:00.000 | 0 | -1 | 0 | 0 | -1 | 0 | 2005-07-04T20:00:00.000 | 2005-06-29T20:00:00.000 | JACQUES NAULT | 2004-03-27T20:00:00.000 | [5 empty] | 2007-03-27T20:00:00.000 |  |  |  | 0 | 0 | 0 | 0 | 0 |  |  | 2002-04-02 |  |  | http://www.dec.ny.gov/permits/6285.html | ELLSWORTH FARMS | 1085 COUNTY ROUTE 3 | FORT COVINGTON | NY | 12937 | FRANKLIN | USA | MEDIUM | 5-16-02-083 | NYA001339 | 2002-03-28 | -74.4683 | 44.9346
Point (683716.50677824032027274 548968.8042792467167601) | 164 |  | M | 100 | PP |  |  | RR 1, WHEELER ROAD | 12953 | 5-067 | 16 | 1315 |  | 14 | K | 2 | 5 |  | G | 200 |  |  |  |  | PAPAS DAIRY, LLC | RR 1, WHEELER ROAD |  | MALONE | NY | 12953 | USA | PAPAS DAIRY, LLC | RR 1, WHEELER ROAD |  | MALONE | NY | 12953 | USA |  | (518) 483-5398 | (518) 483-8643 |  | ALAN/SCOTT/PETER/PAT/AARON/CLAIRE POUPORE | 322 WHEELER ROAD | N. BANGOR | NY | 12966 | (518) 483-5398 | (518) 483-8643 |  |  |  | 0 | 1800 | 0 | 0 | 0 | 0 | 0 |  | 0 | 0 | 0 |  | 121,000 SF | YES | NO | NO | NO | 2000-05-08T20:00:00.000 |  | 2004-06-30T20:00:00.000 | 2009-06-29T20:00:00.000 | -1 | 0 | 0 | -1 | 0 | 0 | 2003-01-22T19:00:00.000 | 2003-01-22T19:00:00.000 | ERIC BEVER | 2001-11-23T19:00:00.000 |  |  |  | 2001-10-21T20:00:00.000 |  | 2005-01-14T19:00:00.000 |  |  |  | 0 | 0 | 0 | 0 | 0 |  |  | 2000-05-15 |  |  | http://www.dec.ny.gov/permits/6285.html | PAPAS DAIRY, LLC | RR 1, WHEELER ROAD | MALONE | NY | 12953 | FRANKLIN | USA | LARGE | 5-16-00-067 | NYA001315 | 2000-05-24 | -74.37 | 44.8495
Point (682262.44177468307316303 550376.59071017173118889) | 165 | alis1AddressLo | M | 100 | A | R | 28 PREMO RD, 12966 | 28 PREMO ROAD | 12966 | 5-062 | 16 | 1321 |  | 15 | K | 2 | 5 |  | G | 200 |  | 2005-10-19T20:00:00.000 |  |  | GARY MONICA | 28 PREMO ROAD |  | BANGOR | NY | 12966 | USA | MONICA FARMS | 28 PREMO ROAD |  | BANGOR | NY | 12966 | USA |  | (518) 483-1467 |  |  | GARY/JEFFREY MONICA | 28 PREMO ROAD | BANGOR | NY | 12966 | (519) 483-1467 |  |  |  |  | 0 | 450 | 0 | 0 | 0 | 0 | 0 |  | 0 | 0 | 0 |  | 352 FT CEMENT | YES | NO | NO | NO | 2000-03-15T20:00:00.000 |  | 2004-06-30T20:00:00.000 | 2009-06-29T20:00:00.000 | 0 | -1 | 0 | -1 | 0 | 0 | 2004-06-29T20:00:00.000 | 2004-06-29T20:00:00.000 | MATTHEW THOMAS | 2002-03-30T20:00:00.000 | 2002-12-30T19:00:00.000 |  |  | 2002-05-20T20:00:00.000 | 2003-01-09T19:00:00.000 | 2005-01-14T19:00:00.000 |  |  |  | 0 | 0 | 0 | 0 | 0 |  |  | 2000-03-21 |  |  | http://www.dec.ny.gov/permits/6285.html | MONICA FARMS | 28 PREMO ROAD | BANGOR | NY | 12966 | FRANKLIN | USA | MEDIUM | 5-16-00-062 | NYA001321 | 2000-03-31 | -74.3794 | 44.8919
Point (683819.64666415145620704 560829.22819793503731489) | 166 | alis1AddressLo | M | 100 | A | L | 775 CORD 20, 12926 | 775 COUNTY RTE. 20 | 12926 | 5-057 | 16 | 1317 |  | 15 | K | 2 | 5 |  | G | 200 |  |  |  |  | MARSHALL/RAYMOND METCALF | 775 COUNTY RTE. 20 |  | CONSTABLE | NY | 12926 | USA | METCALF FARMS | 775 COUNTY RTE. 20 |  | CONSTABLE | NY | 12926 | USA |  | (518) 483-7398 |  |  | MARSHALL/RAYMOND METCALF | 775 COUNTY RTE. 20 | CONSTABLE | NY | 12926 | (518) 483-7398 | (518) 483-7398 |  |  |  | 0 | 350 | 0 | 0 | 0 | 0 | 0 | 0 | 0 | 0 | 80 |  | 6 ACRES | YES | NO | NO | NO | 1999-12-27T19:00:00.000 |  | 2004-06-30T20:00:00.000 | 2009-06-29T20:00:00.000 | 0 | -1 | 0 | -1 | 0 | 0 | 2004-03-11T19:00:00.000 | 2004-03-12T19:00:00.000 | JAMES BUSHEY | 2002-01-11T19:00:00.000 | 2002-12-30T19:00:00.000 |  |  | 2002-01-08T19:00:00.000 | 2002-12-08T19:00:00.000 | 2005-01-11T19:00:00.000 |  |  |  | 0 | 0 | 0 | 0 | 0 |  |  | 2000-02-02 |  |  | http://www.dec.ny.gov/permits/6285.html | METCALF FARMS | 775 COUNTY RTE. 20 | CONSTABLE | NY | 12926 | FRANKLIN | USA | MEDIUM | 5-16-00-057 | NYA001317 | 2000-01-12 | -74.3389 | 44.9622
Point (685493.34858287055976689 547125.07273848284967244) | 167 | alis1AddressLo | M | 100 | M | L | 3107 STHY 11, 12953 | 3107 STATE ROUTE 11 | 12953 | 5-043 | 16 | 1292 |  | 15 | K | 2 | 5 |  | G | 200 |  |  |  |  | DAVID C./KRISTINE MOORE | RFD #3, BOX 33 |  | MALONE | NY | 12953 | USA | CARSADA FARMS | RFD #3, BOX 33 |  | MALONE | NY | 12953 | USA |  | (518) 483-1079 |  |  | DAVID C./KRISTINE MOORE | 3107 STATE ROUTE 11 | MALONE | NY | 12953 | (518) 483-1079 |  |  |  |  | 0 | 350 | 0 | 0 | 0 | 0 | 0 | 0 | 0 | 1 | 300 |  | 50,000 SF | YES | NO |  | NO | 1999-12-27T19:00:00.000 |  | 2004-06-30T20:00:00.000 | 2009-06-29T20:00:00.000 | 0 | -1 | 0 | -1 | 0 | 0 | 2004-05-24T20:00:00.000 | 2004-05-24T20:00:00.000 | ERIC BEVER | 2002-01-11T19:00:00.000 | 2002-11-30T19:00:00.000 |  |  | 2001-10-01T20:00:00.000 | 2002-12-29T19:00:00.000 | 2005-01-11T19:00:00.000 |  |  |  | 0 | 0 | 0 | 0 | 0 |  |  | 2000-01-06 |  |  | http://www.dec.ny.gov/permits/6285.html | CARSADA FARMS | RFD #3, BOX 33 | MALONE | NY | 12953 | FRANKLIN | USA | MEDIUM | 5-16-00-043 | NYA001292 | 2000-01-12 | -74.3501 | 44.8494
Point (764759.41379339899867773 444205.06106424814788625) | 168 | alis1AddressLo | M | 100 | A | L | 399 DELANO RD, 12883 | 399 DELANO ROAD | 12883 | 5-068 | 15 | 483 |  | 15 | K | 2 | 5 |  | G | 200 |  |  |  |  | BERNARD LEERKES | 399 DELANO ROAD |  | TICONDEROGA | NY | 12883 | USA | LEERKES FARM, INC. | 399 DELANO ROAD |  | TICONDEROGA | NY | 12883 | USA |  | (518) 585-9888 |  | BLEERKES@CAPITAL.NET | BERNARD LEERKES | 260 DELANO ROAD | TICONDEROGA | NY | 12883 | (518) 585-9888 |  | BLEERKES@CAPITAL.NET |  |  | 0 | 195 | 0 | 0 | 0 | 0 | 0 |  | 0 | 0 | 0 |  | .5 ACRES | YES | YES | YES | NO | 2000-05-17T20:00:00.000 |  | 2004-06-30T20:00:00.000 | 2009-06-29T20:00:00.000 | 0 | -1 | 0 | -1 | 0 | 0 | 2003-03-16T20:00:00.000 | 2003-03-10T20:00:00.000 | SANDRA PRIMARD | 2002-06-01T20:00:00.000 | 2002-08-30T20:00:00.000 |  |  | 2002-05-19T20:00:00.000 |  | 2005-01-14T19:00:00.000 |  |  |  | 0 | 0 | 0 | 0 | 0 |  |  | 2000-05-23 |  |  | http://www.dec.ny.gov/permits/6285.html | LEERKES FARM, INC. | 399 DELANO ROAD | TICONDEROGA | NY | 12883 | ESSEX | USA | MEDIUM | 5-15-00-068 | NYA000483 | 2000-06-02 | -73.4344 | 43.8814
Point (754010.4495652113109827 549126.33559217059519142) | 169 | alis1AddressLo | M | 100 | A | R | 1074 ASHLEY RD, 12992 | 1074 ASHLEY ROAD | 12992 | 5-041 | 9 | 316 |  | 14 | K | 2 | 5 |  | G | 200 | 2006-04-05T20:00:00.000 | 2006-04-05T20:00:00.000 |  |  | WILLIAM ASHLEY | 1074 ASHLEY ROAD |  | WEST CHAZY | NY | 12992 | USA | CHA-LIZ FARMS | 1074 ASHLEY ROAD |  | WEST CHAZY | NY | 12992 | USA |  | 518-493-7032 | 518-493-7284 |  |  | 1032 ASHLEY ROAD | WEST CHAZY | NY | 12992 | 518-493-7032 | 518-493-7284 |  | 7330 | 4450 | 0 | 840 | 0 | 0 | 0 | 0 | 0 | 0 | 0 | 0 | 526 |  | 25 ACRES | YES | YES | NO | PESTICIDE PERMIT | 2006-03-14T20:00:00.000 |  | 2004-06-30T20:00:00.000 | 2009-06-29T20:00:00.000 | -1 | 0 | 0 | -1 | -1 | 0 | 2006-03-14T20:00:00.000 | 2006-03-14T20:00:00.000 | BRIAN BOERMAN | 2002-01-09T19:00:00.000 | 2002-12-30T19:00:00.000 |  |  | 2002-01-02T19:00:00.000 | 2003-01-09T19:00:00.000 | 2005-01-09T19:00:00.000 |  |  |  | 0 | 0 | 0 | 0 | 0 |  |  | 2006-04-11 |  |  | http://www.dec.ny.gov/permits/6285.html | CHA-LIZ FARMS | 1074 ASHLEY ROAD | WEST CHAZY | NY | 12992 | CLINTON | USA | LARGE | 5-09-99-041 | NYA000316 | 2006-05-06 | -73.4881 | 44.8342
Point (737457.61364270094782114 562726.86754739657044411) | 170 | alis2AddressLo | M | 100 | M | R | 400 CORD 14, 12959 | 400 CORD 14 | 12959 | 5-073 | 9 | 542 |  | 15 | K | 2 | 5 |  | G | 200 |  |  |  |  | ROBERT/JANET LAMBERTON | 400 DAVIDSON ROAD |  | MOOERS FORKS | NY | 12959 | USA | LAMBERTON FARMS | 400 DAVIDSON ROAD |  | MOOERS FORKS | NY | 12959 | USA |  | (518) 236-7153 |  |  | ROBERT/JANET LAMBERTON | 400 DAVIDSON ROAD | MOOERS FORKS | NY | 12959 | (518) 236-4482 |  |  |  |  | 0 | 400 | 0 | 0 | 0 | 0 | 0 |  | 0 | 0 | 250 |  | 38,400 SF | YES | NO | NO | NO | 2000-08-16T20:00:00.000 |  | 2004-06-30T20:00:00.000 | 2009-06-29T20:00:00.000 | 0 | -1 | 0 | -1 | 0 | 0 | 2004-05-17T20:00:00.000 | 2004-05-17T20:00:00.000 | JAMES BUSHEY | 2002-08-31T20:00:00.000 |  |  |  |  | 2002-11-14T19:00:00.000 | 2005-01-14T19:00:00.000 |  |  |  | 0 | 0 | 0 | 0 | 0 |  |  | 2000-08-22 |  |  | http://www.dec.ny.gov/permits/6285.html | LAMBERTON FARMS | 400 DAVIDSON ROAD | MOOERS FORKS | NY | 12959 | CLINTON | USA | MEDIUM | 5-09-00-073 | NYA000542 | 2000-09-01 | -73.6734 | 44.9634
Point (750113.40208259946666658 524637.03940952336415648) | 171 | alis2AddressLo | M | 100 | M | R | 578 STHY 22B, 12972 | 578 STHY 22B | 12972 | 5-033 | 9 | 200 |  | 15 | K | 2 | 5 |  | G | 200 |  |  |  |  | DONALD DIMOCK | 510 PLEASANT STREET |  | PERU | NY | 12972 | USA | DIMOCK FARMS | 510 PLEASANT STREET |  | PERU | NY | 12972 | USA |  | (518) 643-9056 | (518) 643-2699 |  | DONALD DIMOCK | 510 PLEASANT STREET | PERU | NY | 12972 | (518) 643-9056 | (518) 643-2699 |  |  |  | 0 | 200 | 0 | 0 | 0 | 0 | 0 | 0 | 0 | 0 | 0 |  | 32,900 SF | YES | YES | YES | NO | 1999-12-10T19:00:00.000 |  | 2004-06-30T20:00:00.000 | 2009-06-29T20:00:00.000 | 0 | -1 | 0 | -1 | 0 | 0 | 2003-01-07T19:00:00.000 | 2003-01-07T19:00:00.000 | ERIC BEVER | 2001-12-25T19:00:00.000 | 2002-06-30T20:00:00.000 |  |  | 2001-10-01T20:00:00.000 |  | 2004-12-25T19:00:00.000 |  |  |  | 0 | 0 | 0 | 0 | 0 |  |  | 1999-12-30 |  |  | http://www.dec.ny.gov/permits/6285.html | DIMOCK FARMS | 510 PLEASANT STREET | PERU | NY | 12972 | CLINTON | USA | MEDIUM | 5-09-99-033 | NYA000200 | 1999-12-26 | -73.5431 | 44.6163
Point (748869.2386698970803991 561002.184440340497531) | 172 | alis1AddressLo | M | 100 | A | L | 983 LAVALLEY RD, 12958 | 983 LAVALLEY ROAD | 12958 | 5-087 | 9 | 1362 |  | 14 | K | 2 | 5 |  | G | 200 |  |  |  |  | GERMAIN BOURDEAU | 983 LAVALLEY ROAD |  | MOOERS | NY | 12958 | USA | GONYO BROTHERS LLC | 983 LAVALLEY ROAD |  | MOOERS | NY | 12958 | USA |  | 518-236-7334 |  |  |  | 590 MASON ROAD | CHAMPLAIN | NY | 12919 | 518-298-8877 |  |  |  |  | 0 | 700 | 0 | 0 | 0 | 0 | 0 |  | 0 | 0 | 0 | 175 CALVES/HEIFERS | 10 ACRES | YES | YES | YES | NO | 2002-09-25T20:00:00.000 |  | 2004-06-30T20:00:00.000 | 2009-06-29T20:00:00.000 | -1 | 0 | 0 | -1 | 0 | 0 | 2003-01-27T19:00:00.000 | 2003-01-26T19:00:00.000 | JAMES BUSHEY | 2002-11-14T19:00:00.000 | [5 empty] | 2005-01-14T19:00:00.000 |  |  |  | 0 | 0 | 0 | 0 | 0 |  |  | 2002-11-04 |  |  | http://www.dec.ny.gov/permits/6285.html | GONYO BROTHERS LLC | 983 LAVALLEY ROAD | MOOERS | NY | 12958 | CLINTON | USA | LARGE | 5-09-02-087 | NYA001362 | 2002-10-11 | -73.535 | 44.9406
Point (732269.07612740236800164 556090.99873754638247192) | 173 | alis1AddressLo | M | 100 | A | R | 882 IRONA RD, 12910 | 882 IRONA ROAD | 12935 | 5-027 | 9 | 261 |  | 15 | K | 2 | 5 |  | G | 200 |  |  |  |  | GARY/BRAD/CHAD LASHWAY | 882 IRONA ROAD |  | ELLENBURG DEPOT | NY | 12935 | USA | THREE L FARM | 882 IRONA ROAD |  | ELLENBURG DEPOT | NY | 12935 | USA |  | (518) 594-8825 |  |  | GARY/BRAD/CHAD LASHWAY | 882 IRONA ROAD | ELLENBURG DEPOT | NY | 12935 | (518) 594-8825 |  |  |  |  | 0 | 290 | 0 | 0 | 0 | 0 | 0 | 0 | 0 | 0 | 0 |  |  | YES | NO | NO | NO | 1999-12-19T19:00:00.000 |  | 2004-06-30T20:00:00.000 | 2009-06-29T20:00:00.000 | 0 | -1 | 0 | -1 | 0 | 0 | 2004-05-18T20:00:00.000 | 2004-05-19T20:00:00.000 | ERIC BEVER | 2002-01-03T19:00:00.000 | 2002-11-30T19:00:00.000 |  |  | 2001-09-25T20:00:00.000 | 2002-12-29T19:00:00.000 | 2005-01-03T19:00:00.000 |  |  |  | 0 | 0 | 0 | 0 | 0 |  |  | 1999-12-28 |  |  | http://www.dec.ny.gov/permits/6285.html | THREE L FARM | 882 IRONA ROAD | ELLENBURG DEPOT | NY | 12935 | CLINTON | USA | MEDIUM | 5-09-99-027 | NYA000261 | 2000-01-04 | -73.7347 | 44.8866
Point (753876.19046029658056796 555664.6107185521395877) | 174 | alis2AddressLo | M | 85 | A | L | 1034 STHY 191, 12921 | 1034 RTE. 191 | 12921 | 5-024 | 9 | 89 |  | 15 | K | 2 | 5 |  | G | 200 |  |  |  |  | MINER INSTITUTE | 1034 RTE. 191 |  | CHAZY | NY | 12921 | USA | MINER INSTITUTE | 1034 RTE. 191 |  | CHAZY | NY | 12921 | USA |  | (518) 846-8020 | (518) 846-8445 | THOMAS@WESTELCOM.COM | EVERETT D. THOMAS | 1034 RTE. 191 | CHAZY | NY | 12921 | (518) 846-8020 | (518) 846-8445 | THOMAS@WETELCOM.COM |  |  | 0 | 130 | 0 | 0 | 0 | 0 | 0 | 0 | 0 | 25 | 0 | 130 YOUNG STOCK | 60,000 SF | YES | YES | NO | NO | 1999-12-09T19:00:00.000 |  | 2004-06-30T20:00:00.000 | 2009-06-29T20:00:00.000 | 0 | -1 | 0 | -1 | 0 | 0 | 2002-05-09T20:00:00.000 | 2002-05-09T20:00:00.000 | RICHARD DALE | 2001-12-24T19:00:00.000 | 2002-04-29T20:00:00.000 |  |  | 2001-12-09T19:00:00.000 |  | 2004-12-24T19:00:00.000 |  |  |  | 0 | 0 | 0 | 0 | 0 |  |  | 1999-12-21 |  |  | http://www.dec.ny.gov/permits/6285.html | MINER INSTITUTE | 1034 RTE. 191 | CHAZY | NY | 12921 | CLINTON | USA | MEDIUM | 5-09-99-024 | NYA000089 | 1999-12-25 | -73.4765 | 44.8975
Point (757249.93004978494718671 565634.27834511478431523) | 175 | alis1AddressLo | M | 100 | A | R | 562 LEGGETT RD, 12919 | 562 LEGGETT ROAD | 12919 | 5-021 | 9 | 86 |  | 15 | K | 2 | 5 |  | G | 200 |  |  |  |  | WILLIAM/THOMAS LEDUC | 562 LEGGETT ROAD |  | CHAMPLAIN | NY | 12919 | USA | LEDUC'S GREEN ACRES | 562 LEGGETT ROAD |  | CHAMPLAIN | NY | 12919 | USA |  | (518) 298-4512 |  |  | WILLIAM/THOMAS LEDUC | 562 LEGGETT ROAD | CHAMPLAIN | NY | 12919 | (518) 298-4512 |  |  |  |  | 0 | 490 | 0 | 0 | 0 | 0 | 0 | 0 | 0 | 0 | 100 |  | 32,463 SF | YES | NO | NO | NO | 1999-12-12T19:00:00.000 |  | 2004-06-30T20:00:00.000 | 2009-06-29T20:00:00.000 | 0 | -1 | 0 | -1 | 0 | 0 | 2004-06-23T20:00:00.000 | 2004-06-24T20:00:00.000 | JAMES BUSHEY | 2001-12-27T19:00:00.000 |  |  |  |  | 2003-09-04T20:00:00.000 | 2004-12-27T19:00:00.000 |  |  |  | 0 | 0 | 0 | 0 | 0 |  |  | 1999-12-21 | THE NOI WAS NOT SIGNED. THE SIGNATURE DATE IS ASSUMED BASED ON THE DATE RECEIVED BY WATER PERMITS |  | http://www.dec.ny.gov/permits/6285.html | LEDUC'S GREEN ACRES | 562 LEGGETT ROAD | CHAMPLAIN | NY | 12919 | CLINTON | USA | MEDIUM | 5-09-99-021 | NYA000086 | 1999-12-28 | -73.4149 | 44.9742
Point (757438.08005708933342248 541703.05674957006704062) | 176 | alis1AddressLo | M | 100 | A | R | 49 PARDY RD, 12901 | 49 PARDY ROAD | 12901 | 5-020 | 9 | 467 |  | 14 | K | 2 | 5 |  | G | 200 | 2008-04-23T20:00:00.000 | 2008-04-23T20:00:00.000 |  |  | SONNY BUBBINS | 49 PARDY ROAD |  | PLATTSBURGH | NY | 12901 | USA | BUBBINS FARM LLC | 49 PARDY ROAD |  | PLATTSBURGH | NY | 12901 | USA |  | (518) 561-2298 | (518) 563-3281 | BUBBINS@NORTHNET.ORG |  | 49 PARDY ROAD | PLATTSBURGH | NY | 12901 | (518) 561-2298 | (518) 563-3281 | BUBBINS@NORTHNET.ORG |  |  | 0 | 825 | 0 | 0 | 0 | 0 | 0 | 0 | 0 | 0 | 400 | 175 | 3.21 ACRES | YES | YES | YES | RESTRICTED PESTICIDE & ABOVE GROUND FUEL STORAGE | 2008-03-28T20:00:00.000 |  | 2004-06-30T20:00:00.000 | 2009-06-29T20:00:00.000 | -1 | 0 | 0 | -1 | -1 | 0 | 2008-03-30T20:00:00.000 | 2008-03-30T20:00:00.000 | ERIC BEVER | 2001-12-17T19:00:00.000 | 2002-07-31T20:00:00.000 |  |  | 2001-09-25T20:00:00.000 | 2002-12-29T19:00:00.000 | 2004-12-17T19:00:00.000 |  |  |  | 0 | 0 | 0 | 0 | 0 |  |  | 2008-05-15 | 4/24/09 - O/O NAME CHANGE FROM SONNY BUBBIN PER REG FEES/ 04/24/08 - EXPANDED FROM MED. TO LG. |  | http://www.dec.ny.gov/permits/6285.html | BUBBINS FARM LLC | 49 PARDY ROAD | PLATTSBURGH | NY | 12901 | CLINTON | USA | LARGE | 5-09-99-020 | NYA000467 | 2008-05-24 | -73.4405 | 44.763
Point (757783.61040409980341792 551259.42827854340430349) | 177 | alis1AddressLo | M | 85 | A | L | 8957 USHY 9, 12921 | 8957 ROUTE 9 | 12921 | 5-016 | 9 | 460 |  | 14 | K | 2 | 5 |  | G | 200 |  | 2005-06-12T20:00:00.000 |  |  | GIROUX'S POULTRY FARM, INC. | 8957 ROUTE 9 |  | CHAZY | NY | 12921 | USA | GIROUX'S POULTRY FARM | 8957 ROUTE 9 |  | CHAZY | NY | 12921 | USA |  | (518) 846-7300 | (518) 846-7850 |  | GIROUX'S POULTRY FARM, INC. | 8957 ROUTE 9 | CHAZY | NY | 12921 | (518) 846-7300 | (518) 846-7850 |  |  |  | 0 | 0 | 0 | 0 | 0 | 0 | 0 | 600000 | 0 | 0 | 0 | 200,000 PULLETS | 200,000 SF | YES | NO | YES | NO | 1999-12-07T19:00:00.000 |  | 2004-06-30T20:00:00.000 | 2009-06-29T20:00:00.000 | -1 | 0 | 0 | -1 | 0 | 0 | 2005-06-09T20:00:00.000 | 2005-06-09T20:00:00.000 | JACQUES NAULT | 2001-06-22T20:00:00.000 | [5 empty] | 2004-12-22T19:00:00.000 |  |  |  | 0 | 0 | 0 | 0 | 0 |  |  | 1999-12-17 |  |  | http://www.dec.ny.gov/permits/6285.html | GIROUX'S POULTRY FARM | 8957 ROUTE 9 | CHAZY | NY | 12921 | CLINTON | USA | LARGE | 5-09-99-016 | NYA000460 | 1999-12-23 | -73.4281 | 44.8545
Point (752133.30169978248886764 517336.94319410319440067) | 178 | alis1AddressLo | M | 100 | A | R | 193 BROWN RD, 12972 | 193 BROWN ROAD | 12972 | 5-001 | 9 | 14 |  | 14 | K | 2 | 5 |  | G | 200 |  |  |  |  | ADIRONDACK FARMS LLC/ROCKY GIROUX/JON RULFS | 193 BROWN ROAD |  | PERU | NY | 12972 | USA | ADIRONDACK FARMS LLC | 193 BROWN ROAD |  | PERU | NY | 12972 | USA |  | (518) 643-7958 | (518) 643-8106 |  | JON RULFS | 193 BROWN ROAD | PERU | NY | 12972 | (518) 643-7958 | (518) 643-8106 |  |  |  | 0 | 1200 | 0 | 0 | 0 | 0 | 0 | 0 | 0 | 0 | 0 |  | 5 ACRES | YES | YES | YES | NO | 1999-07-13T20:00:00.000 |  | 2004-06-30T20:00:00.000 | 2009-06-29T20:00:00.000 | -1 | 0 | 0 | -1 | 0 | 0 | 2003-01-06T19:00:00.000 | 2003-01-06T19:00:00.000 | ERIC BEVER | 2001-01-28T19:00:00.000 |  |  | 36945 |  |  | 2004-07-28T20:00:00.000 |  |  |  | 0 | 0 | 0 | 0 | 0 |  |  | 1999-09-14 |  |  | http://www.dec.ny.gov/permits/6285.html | ADIRONDACK FARMS LLC | 193 BROWN ROAD | PERU | NY | 12972 | CLINTON | USA | LARGE | 5-09-99-001 | NYA000014 | 1999-07-29 | -73.5252 | 44.5456
Point (647856.60087677882984281 300868.89369291858747602) | 179 | alis1AddressLo | M | 100 | A | R | 188 CORD 33W, 13326 | 188 COUNTY HIGHWAY 33W | 13326 | 4-003 | 36 | 23 |  | 15 | K | 2 | 4 |  | G | 200 |  |  |  |  | PETER L. HUNTINGTON | 188 COUNTY HIGHWAY 33W |  | COOPERSTOWN | NY | 13326 | USA | COOPERSTOWN HOLSTEIN CORP. | 188 COUNTY HIGHWAY 33W |  | COOPERSTOWN | NY | 13326 | USA |  | (607) 547-2797 | (607) 547-4172 |  | PETER L. HUNTINGTON | 188 CO. HWY. 33 W. | COOPERSTOWN | NY | 13326 | (607) 547-5112 | (607) 547-4172 |  |  |  | 0 | 270 | 0 | 0 | 0 | 0 | 0 | 0 | 0 | 0 | 200 |  | 3 ACRES | YES | NO | NO | NO | 1999-10-03T20:00:00.000 |  | 2004-06-30T20:00:00.000 | 2009-06-29T20:00:00.000 | 0 | -1 | 0 | -1 | 0 | 0 | 2002-06-12T20:00:00.000 | 2002-06-12T20:00:00.000 | LEONARD PREZORSKI | 2001-10-18T20:00:00.000 | 2002-10-18T20:00:00.000 |  |  | 2001-09-26T20:00:00.000 |  | 2004-10-18T20:00:00.000 |  |  |  | 0 | 0 | 0 | 0 | 0 |  |  | 1999-10-19 | 4/07 - O/O STREET ADDRESS CHANGE PER REG FEES | Y | http://www.dec.ny.gov/permits/6285.html | COOPERSTOWN HOLSTEIN CORP. | 188 COUNTY HIGHWAY 33W | COOPERSTOWN | NY | 13326 | OTSEGO | USA | MEDIUM | 4-36-99-003 | NYA000023 | 1999-10-19 | -74.966 | 42.6648
Point (760490.0594534951960668 546520.43036485696211457) | 180 | alis1AddressLo | M | 100 | A | L | 159 LAKE SHORE RD, 12901 | 159 LAKE SHORE ROAD | 12901 | 5-038 | 9 | 313 |  | 15 | K | 2 | 5 |  | G | 200 |  |  |  |  | ALFRED FESSETTE | 159 LAKE SHORE ROAD |  | PLATTSBURGH | NY | 12901 | USA | FESSETTE'S FARM | 159 LAKE SHORE ROAD |  | PLATTSBURGH | NY | 12901 | USA |  | (518) 561-2499 |  |  | ALFRED FESSETTE | 159 LAKESHORE ROAD | PLATTSBURGH | NY | 12901 | (518) 561-2499 |  |  |  |  | 10 | 275 | 0 | 0 | 0 | 0 | 0 | 0 | 0 | 0 | 0 |  | 25,088 SF (BARN) | YES | NO | YES | NO | 1999-12-21T19:00:00.000 |  | 2004-06-30T20:00:00.000 | 2009-06-29T20:00:00.000 | 0 | -1 | 0 | -1 | 0 | 0 | 2004-02-03T19:00:00.000 | 2004-02-03T19:00:00.000 | ERIC BEVER | 2002-01-05T19:00:00.000 | 2002-07-31T20:00:00.000 |  |  | 2001-10-01T20:00:00.000 | 2003-09-04T20:00:00.000 | 2005-01-05T19:00:00.000 |  |  |  | 0 | 0 | 0 | 0 | 0 |  |  | 2000-01-04 |  |  | http://www.dec.ny.gov/permits/6285.html | FESSETTE'S FARM | 159 LAKE SHORE ROAD | PLATTSBURGH | NY | 12901 | CLINTON | USA | MEDIUM | 5-09-99-038 | NYA000313 | 2000-01-06 | -73.37 | 44.8044
Point (654810.50388286355882883 202398.98288824516930617) | 181 | alis1AddressLo | M | 100 | A | L | 141 SWISS HILL RD, 12748 | 141 SWISS HILL ROAD | 12748 | 3-008 | 48 | 614 |  | 15 | K | 2 | 3 |  | G | 200 |  |  |  |  | WILFRED HUGHSON | 141 SWISS HILL ROAD |  | JEFFERSONVILLE | NY | 12748 | USA | HUGHSON FARM | 141 SWISS HILL ROAD |  | JEFFERSONVILLE | NY | 12748 | USA |  | (845) 482-5971 |  |  | WILFRED HUGHSON | 141 SWISS HILL ROAD | JEFFERSONVILLE | NY | 12748 | (845) 482-5971 |  |  |  |  | 0 | 195 | 0 | 0 | 0 | 0 | 0 |  | 0 | 0 | 0 |  | 43,510 SF | YES | NO | YES | NO | 2001-02-25T19:00:00.000 |  | 2004-06-30T20:00:00.000 | 2009-06-29T20:00:00.000 | 0 | -1 | 0 | -1 | 0 | 0 | 2004-06-29T20:00:00.000 | 2004-06-29T20:00:00.000 | RICHARD DALE | 2003-03-12T20:00:00.000 |  |  |  |  | 2003-01-01T19:00:00.000 | 2005-01-14T19:00:00.000 |  |  |  | 0 | 0 | 0 | 0 | 0 |  |  | 2001-03-20 |  |  | http://www.dec.ny.gov/permits/6285.html | HUGHSON FARM | 141 SWISS HILL ROAD | JEFFERSONVILLE | NY | 12748 | SULLIVAN | USA | MEDIUM | 3-48-01-008 | NYA000614 | 2001-03-13 | -74.9382 | 41.7759
Point (762738.78443939471617341 321974.30097721255151555) | 182 | alis1AddressLo | M | 100 | A | R | 63 HERRINGTON LN, 12180 | 63 HERRINGTON LANE | 12180 | 4-036 | 38 | 142 |  | 15 | K | 2 | 4 |  | G | 200 |  |  |  |  | KENNETH H. HERRINGTON, PRESIDENT | 63 HERRINGTON LANE |  | TROY | NY | 12180 | USA | HERRINGTON FARMS, INC. | 63 HERRINGTON LANE |  | TROY | NY | 12180 | USA |  | (518) 279-3712 | (518) 279-0611 |  |  | 63 HERRINGTON LANE | TROY | NY | 12180 | [5 empty] | 0 | 607 | 0 | 0 | 0 | 0 | 0 | 0 | 0 | 0 | 503 |  | 150,000 SF | YES | NO | NO | NO | 1999-12-30T19:00:00.000 |  | 2004-06-30T20:00:00.000 | 2009-06-29T20:00:00.000 | 0 | -1 | 0 | -1 | 0 | 0 | 2001-12-30T19:00:00.000 | 2001-12-30T19:00:00.000 | JAMES PECK | 2001-07-14T20:00:00.000 | 2001-12-30T19:00:00.000 |  |  | 2001-07-09T20:00:00.000 |  | 2005-01-14T19:00:00.000 |  |  |  | 0 | 0 | 0 | 0 | 0 |  |  | 2000-01-06 | PER 2/10/06 LETTER, THEY CHANGED FROM LARGE TO MEDIUM |  | http://www.dec.ny.gov/permits/6285.html | HERRINGTON FARMS, INC. | 63 HERRINGTON LANE | TROY | NY | 12180 | RENSSELAER | USA | MEDIUM | 4-38-00-036 | NYA000142 | 2000-01-15 | -73.5293 | 42.7894
Point (754414.9526647781021893 234105.04718425989267416) | 183 | alis1AddressLo | M | 100 | A | R | 172 MOUNT ROSS RD, 12567 | 172 MT. ROSS ROAD | 12567 | 4-041 | 10 | 334 |  | 15 | K | 2 | 4 |  | G | 200 |  |  |  |  | LO-NAN FARMS LLC | 172 MT. ROSS ROAD |  | PINE PLAINS | NY | 12567 | USA | LO-NAN FARMS LLC | 172 MT. ROSS ROAD |  | PINE PLAINS | NY | 12567 | USA |  | (518) 398-1376 | (518) 398-6073 |  | LLOYD VAILL JR. | 172 MT. ROSS ROAD | PINE PLAINS | NY | 12567 | (518) 398-1376 | (518) 398-6073 |  |  |  | 0 | 280 | 0 | 0 | 0 | 0 | 0 | 0 | 0 | 0 | 220 |  | 3 ACRES | YES | NO | NO | NO | 1999-12-27T19:00:00.000 |  | 2004-06-30T20:00:00.000 | 2009-06-29T20:00:00.000 | 0 | -1 | 0 | -1 | 0 | 0 | 2004-12-09T19:00:00.000 | 2004-12-01T19:00:00.000 | RICHARD DALE | 2002-01-11T19:00:00.000 | 2002-12-14T19:00:00.000 |  |  | 2001-11-06T19:00:00.000 | 2002-11-03T19:00:00.000 | 2005-01-11T19:00:00.000 |  |  |  | 0 | 0 | 0 | 0 | 0 |  |  | 2000-01-11 | 11/18/09 - CHANGE O/O & FAC. ADDRESS FROM: RD #1 BOX 328 COUNTY RT 50 |  | http://www.dec.ny.gov/permits/6285.html | LO-NAN FARMS LLC | 172 MT. ROSS ROAD | PINE PLAINS | NY | 12567 | COLUMBIA | USA | MEDIUM | 4-10-00-041 | NYA000334 | 2000-01-12 | -73.6894 | 42.0012
Point (735010.11055973707698286 289367.09971090784529224) | 184 | alis1AddressLo | M | 100 | A | R | 80 BIERS RD, 12046 | 80 BIERS ROAD | 12046 | 4-028 | 1 | 304 |  | 15 | K | 2 | 4 |  | G | 200 |  |  |  |  | ROYAL/NEIL/MARK STANTON | 80 BIERS ROAD |  | COEYMANS HOLLOW | NY | 12046 | USA | STANTON FARMS | 80 BIERS ROAD |  | COEYMANS HOLLOW | NY | 12046 | USA |  | (518) 756-2898 | (518) 756-2559 |  | ROYAL/NEIL/MARK STANTON | 80 BIERS ROAD | COEYMANS HOLLOW | NY | 12046 | (518) 756-2898 | (518) 756-2559 |  |  |  | 0 | 250 | 0 | 0 | 0 | 0 | 0 | 0 | 0 | 0 | 0 |  | 33,000 SF | YES | YES | YES | NO | 1999-12-21T19:00:00.000 |  | 2004-06-30T20:00:00.000 | 2009-06-29T20:00:00.000 | 0 | -1 | 0 | -1 | 0 | 0 | 2004-01-14T19:00:00.000 | 2003-12-26T19:00:00.000 | FRANK FLIS | 2002-01-05T19:00:00.000 | 2002-12-31T19:00:00.000 |  |  | 2001-11-11T19:00:00.000 | 2002-10-27T20:00:00.000 | 2005-01-05T19:00:00.000 |  |  |  | 0 | 0 | 0 | 0 | 0 |  |  | 2000-01-04 |  |  | http://www.dec.ny.gov/permits/6285.html | STANTON FARMS | 80 BIERS ROAD | COEYMANS HOLLOW | NY | 12046 | ALBANY | USA | MEDIUM | 4-01-99-028 | NYA000304 | 2000-01-06 | -73.8789 | 42.5182
Point (733030.68353362730704248 296621.21628877759212628) | 185 |  | M | 100 | PP |  |  | 54 LAGRANGE LANE | 12027 | 4-053 | 1 | 474 |  | 15 | K | 2 | 4 |  | G | 200 |  |  |  |  | MARVIN/RONALD LAGRANGE | 54 LAGRANGE LANE |  | FEURA BUSH | NY | 12027 | USA | LAGRANGE BROTHERS | 54 LAGRANGE LANE |  | FEURA BUSH | NY | 12027 | USA |  | (518) 768-2366 | (518) 768-2755 |  | MARVIN/RONALD LAGRANGE | 52 LAGRANGE LANE | FEURA BUSH | NY | 12067 | (518) 768-2183 |  |  |  |  | 0 | 245 | 0 | 0 | 0 | 0 | 0 |  | 0 | 0 | 200 |  | 6,000 SF | YES | YES | YES | NO | 1999-12-27T19:00:00.000 |  | 2004-06-30T20:00:00.000 | 2009-06-29T20:00:00.000 | 0 | -1 | 0 | -1 | 0 | 0 | 2003-11-11T19:00:00.000 | 2003-10-19T20:00:00.000 | FRANKLIN FLIS | 2002-01-11T19:00:00.000 | 2002-12-31T19:00:00.000 |  |  | 2001-11-11T19:00:00.000 | 2002-12-30T19:00:00.000 | 2005-01-11T19:00:00.000 |  |  |  | 0 | 0 | 0 | 0 | 0 |  |  | 2000-05-04 |  |  | http://www.dec.ny.gov/permits/6285.html | LAGRANGE BROTHERS | 54 LAGRANGE LANE | FEURA BUSH | NY | 12027 | ALBANY | USA | MEDIUM | 4-01-00-053 | NYA000474 | 2000-01-12 | -73.916 | 42.5821
Point (729094.20011932426132262 298418.91359602892771363) | 186 | alis1AddressLo | M | 100 | A | R | 395 UPPER FLAT ROCK RD, 12186 | 395 UPPER FLAT ROCK ROAD | 12186 | 4-050 | 1 | 576 |  | 15 | K | 2 | 4 |  | G | 200 |  | 2006-02-01T19:00:00.000 |  |  | CHARLES/SAMUEL TOMMELL | 395 UPPER FLAT ROCK ROAD |  | VOORHEESVILLE | NY | 12186 | USA | HILL TOP FARM, INC. | 395 UPPER FLAT ROCK ROAD |  | VOORHEESVILLE | NY | 12186 | USA |  | (518) 768-2266 |  |  | CHARLES/SAMUEL TOMMELL | 395 UPPER FLAT ROCK ROAD | VOORHEESVILLE | NY | 12186 | [5 empty] | 400 | 0 | 400 | 0 | 0 | 0 | 0 |  | 0 | 0 | 0 |  | 40 ACRES | YES | NO | NO | NO | 2000-03-21T20:00:00.000 |  | 2004-06-30T20:00:00.000 | 2009-06-29T20:00:00.000 | 0 | -1 | 0 | -1 | 0 | 0 | 2004-08-29T20:00:00.000 | 2004-09-20T20:00:00.000 | BRIAN BOERMAN | 2002-04-05T20:00:00.000 |  |  |  |  | 2003-01-28T19:00:00.000 | 2005-01-14T19:00:00.000 |  |  |  | 0 | 0 | 0 | 0 | 0 |  |  | 2000-03-27 |  |  | http://www.dec.ny.gov/permits/6285.html | HILL TOP FARM, INC. | 395 UPPER FLAT ROCK ROAD | VOORHEESVILLE | NY | 12186 | ALBANY | USA | MEDIUM | 4-01-00-050 | NYA000576 | 2000-04-06 | -73.9633 | 42.6037
Point (747654.92155794682912529 113094.47409986206912436) | 187 | alis1AddressLo | M | 100 | M | R | 810 YONKERS AVE, 10704 | 810 YONKERS AVE | 10704 | 3-016 | 55 | 1502 |  | 15 | K | 2 | 3 |  | G | 200 | 2006-08-03T20:00:00.000 | 2007-04-12T20:00:00.000 |  |  | YONKERS RACING CORP. | 810 CENTRAL AVENUE |  | YONKERS | NY | 10704 | USA | YONKERS RACEWAY | 810 CENTRAL AVENUE |  | YONKERS | NY | 10704 | USA |  | 914-968-4200 | 914-968-4479 | RGALTERIO@YONKERSRACEWAY.COM |  | 810 CENTRAL AVENUE | YONKERS | NY | 10704 | 914-968-4200 | 914-968-4479 | RGALTERIO@YONKERSRACEWAY.COM | 59725 | 4530462 | 0 | 0 | 0 | 0 | 0 | 0 | 0 | 0 | 0 | 240 | 0 |  | 65,000 SF | YES | NO | NO | NO | 2006-08-01T20:00:00.000 |  | 2004-06-30T20:00:00.000 | 2009-06-29T20:00:00.000 | 0 | -1 | 0 | -1 | 0 | 0 | 2007-04-09T20:00:00.000 | 2007-04-09T20:00:00.000 | DANIEL BRIGGS | 2006-12-30T19:00:00.000 | [9 empty] | 0 | 0 | 0 | 0 | 0 |  |  | 2006-10-06 |  |  | http://www.dec.ny.gov/permits/6285.html | YONKERS RACEWAY | 810 CENTRAL AVENUE | YONKERS | NY | 10704 | WESTCHESTER | USA | MEDIUM | 3-55-06-016 | NYA001502 | 2006-10-06 | -73.8689 | 40.9377
Point (733419.21414032601751387 242805.42069307828205638) | 188 | alis1AddressLo | M | 100 | M | L | 454 WASHINGTON AVE, 12477 | 454 WASHINGTON AVENUE | 12477 | 3-013 | 51 | 1488 |  | 14 | K | 2 | 3 |  | G | 200 | 2005-10-02T20:00:00.000 | 2005-12-21T19:00:00.000 |  |  | HITS INC | 454 WASHINGTON AVENUE EXT. |  | SAUGERTIES | NY | 12477 | USA | HITS-ON-THE-HUDSON | 454 WASHINGTON AVENUE EXT. |  | SAUGERTIES | NY | 12477 | USA |  | 845-246-8833 | 845-246-6371 | JEICKMAN@AOL.COM |  | 319 MAIN STREET | SAUGERTIES | NY | 12477 | 845-246-8833 | 845-246-6371 | JEICKMAN@AOL.COM | 587207 | 4660676 | 0 | 0 | 0 | 0 | 0 | 0 | 0 | 0 | 0 | 500 | 0 |  | 400,000 SF | YES | YES | YES | NYR10E436 | 2005-09-26T20:00:00.000 |  | 2004-06-30T20:00:00.000 | 2009-06-29T20:00:00.000 | -1 | 0 | 0 | -1 | 0 | 0 | 2005-12-20T19:00:00.000 | 2005-11-29T19:00:00.000 | KATHLEEN CAPELLA | [10 empty] | 0 | 0 | 0 | 0 | 0 |  |  | 2006-02-07 | 500 - 2,000 HORSES DURING EQUESTRIAN EVENTS: NAME CHANGE FROM STRUZZIERI PROPERTIES INC TO HITS INC |  | http://www.dec.ny.gov/permits/6285.html | HITS-ON-THE-HUDSON | 454 WASHINGTON AVENUE EXT. | SAUGERTIES | NY | 12477 | ULSTER | USA | LARGE | 3-51-05-013 | NYA001488 | 2006-01-21 | -73.9621 | 42.1028
Point (769632.72615439584478736 250172.05927988563780673) | 189 | alis1AddressLo | M | 100 | M | R | 316 N MOUNTAIN RD, 12517 | 316 NORTH MOUNTAIN ROAD | 12517 | 4-052 | 10 | 595 |  | 14 | K | 2 | 4 |  | G | 200 |  |  |  |  | LYN MAIN | NORTH MOUNTAIN ROAD |  | COPAKE FALLS | NY | 12517 | USA | BERKSHIRE VALLEY HOLSTEINS | NORTH MOUNTAIN ROAD |  | COPAKE FALLS | NY | 12517 | USA |  | (518) 325-5382 |  |  | LYN MAIN | PO BOX 27 | COPAKE FALLS | NY | 12517 | [5 empty] | 0 | 840 | 0 | 0 | 0 | 0 | 0 |  | 0 | 0 | 300 |  | 3,000 SF | YES | NO | NO | NO | 2000-04-16T20:00:00.000 |  | 2004-06-30T20:00:00.000 | 2009-06-29T20:00:00.000 | -1 | 0 | 0 | -1 | 0 | 0 | 2001-12-27T19:00:00.000 | 2001-12-25T19:00:00.000 | FRANKLIN FLIS | 2001-11-01T20:00:00.000 | 2001-12-31T19:00:00.000 |  |  | 2001-11-08T19:00:00.000 |  | 2005-01-14T19:00:00.000 |  |  |  | 0 | 0 | 0 | 0 | 0 |  |  | 2000-04-19 |  |  | http://www.dec.ny.gov/permits/6285.html | BERKSHIRE VALLEY HOLSTEINS | NORTH MOUNTAIN ROAD | COPAKE FALLS | NY | 12517 | COLUMBIA | USA | LARGE | 4-10-00-052 | NYA000595 | 2000-05-02 | -73.5065 | 42.1401
Point (672271.68872321024537086 192092.33724879601504654) | 190 | alis1AddressLo | M | 100 | A | R | 204 STHY 17B, 12701 | 204 STATE ROUTE 17B | 12701 | 3-014 | 48 | 1494 |  | 15 | K | 2 | 3 |  | G | 200 | 2006-06-06T20:00:00.000 | 2006-09-06T20:00:00.000 |  |  | EMPIRE RESORTS | 204 STATE ROUTE 17B |  | MONTICELLO | NY | 12701 | USA | MONTICELLO RACEWAY MGMT., INC. | 204 STATE ROUTE 17B |  | MONTICELLO | NY | 12701 | USA |  | 845-794-4100 | 845-794-1402 |  |  | 204 STATE ROUTE 17B | MONTICELLO | NY | 12701 |  |  | CEHRLICH@EMPIRERESORTS.COM | 523871 | 4612920 | 0 | 0 | 0 | 0 | 0 | 0 | 0 | 0 | 0 | 470 | 0 |  | 15 ACRES | YES | NO | NO | NO | 2006-06-01T20:00:00.000 |  | 2004-06-30T20:00:00.000 | 2009-06-29T20:00:00.000 | 0 | -1 | 0 | -1 | 0 | 0 | 2006-08-23T20:00:00.000 | 2006-08-22T20:00:00.000 | DAVID DEGOLYER | 2007-06-29T20:00:00.000 | [9 empty] | 0 | 0 | 0 | 0 | 0 |  |  | 2006-06-09 |  |  | http://www.dec.ny.gov/permits/6285.html | MONTICELLO RACEWAY MGMT., INC. | 204 STATE ROUTE 17B | MONTICELLO | NY | 12701 | SULLIVAN | USA | MEDIUM | 3-48-06-014 | NYA001494 | 2006-06-07 | -74.7219 | 41.6627
Point (750394.75084565463475883 276104.39253807871136814) | 191 | alis1AddressLo | M | 85 | A | L | 2167 USHY 9, 12106 | 2167 ROUTE 9 | 12106 | 4-010 | 10 | 442 |  | 15 | K | 2 | 4 |  | G | 200 |  |  |  |  | CARL WILLIAMS | 2167 ROUTE 9 |  | KINDERHOOK | NY | 12106 | USA | WIL-ROC FARMS | 2167 ROUTE 9 |  | KINDERHOOK | NY | 12106 | USA |  | (518) 758-9693 | (518) 758-1867 |  |  | 2167 ROUTE 9 | KINDERHOOK | NY | 12106 | (518) 758-9693 |  |  |  |  | 0 | 600 | 0 | 0 | 0 | 0 | 0 | 0 | 0 | 0 | 0 |  | 4 ACRES | YES | NO | NO | NO | 1999-12-05T19:00:00.000 |  | 2004-06-30T20:00:00.000 | 2009-06-29T20:00:00.000 | 0 | -1 | 0 | -1 | 0 | 0 | 2004-08-19T20:00:00.000 | 2004-08-19T20:00:00.000 | LARRY ECKHARDT | 2001-12-20T19:00:00.000 | 2002-12-20T19:00:00.000 |  |  | 2001-12-06T19:00:00.000 | 2002-12-09T19:00:00.000 | 2004-12-20T19:00:00.000 |  |  |  | 0 | 0 | 0 | 0 | 0 |  |  | 1999-12-13 |  |  | http://www.dec.ny.gov/permits/6285.html | WIL-ROC FARMS | 2167 ROUTE 9 | KINDERHOOK | NY | 12106 | COLUMBIA | USA | MEDIUM | 4-10-99-010 | NYA000442 | 1999-12-21 | -73.7197 | 42.3755
Point (669498.97932038712315261 201724.21665581659181044) | 192 | alis1AddressLo | M | 100 | A | R | 80 BROOKS RD, 12734 | 80 BROOKS ROAD | 12734 | 3-007 | 48 | 543 |  | 14 | K | 2 | 3 |  | G | 200 |  |  |  |  | HVFG, LLC/IZZY YANAY | 80 BROOKS ROAD |  | FERNDALE | NY | 12734 | USA | HVFG, LLC | 80 BROOKS ROAD |  | FERNDALE | NY | 12734 | USA |  | 845-292-2500 | 845-292-3009 | AGY2500@AOL.COM |  | 80 BROOKS ROAD | FERNDALE | NY | 12734 | 914-799-1101 | 845-292-3009 | IZZYYANAY@GMAIL.COM |  |  | 0 | 0 | 0 | 0 | 0 | 0 | 0 |  | 0 | 0 | 0 | 126,000 DUCKS | 150,000 SF | YES | YES | YES | 235393 | 2000-10-22T20:00:00.000 |  | 2004-06-30T20:00:00.000 | 2009-06-29T20:00:00.000 | -1 | 0 | 0 | -1 | 0 | 0 | 2003-04-14T20:00:00.000 | 2003-02-05T19:00:00.000 | SHARON BACHMAN | 2002-05-06T20:00:00.000 | [5 empty] | 2005-01-14T19:00:00.000 |  |  |  | 0 | 0 | 0 | 0 | 0 |  |  | 2000-11-28 | 09/27/07 - CHANGED FACILITY NAME FROM HUDSON VALLEY FOIE GRAS, LLC |  | http://www.dec.ny.gov/permits/6285.html | HVFG, LLC | 80 BROOKS ROAD | FERNDALE | NY | 12734 | SULLIVAN | USA | LARGE | 3-48-00-007 | NYA000543 | 2000-11-07 | -74.7403 | 41.7615
Point (683649.91867507086135447 193179.50591248614364304) | 193 | alis1AddressLo | M | 100 | M | L | 715 GLEN WILD RD, 12789 | 715 GLEN WILD ROAD | 12789 | 3-005 | 48 | 140 |  | 14 | K | 2 | 3 |  | G | 200 |  |  |  |  | MEYER/DOROTHY/ROBERT/PHIL KAPLAN | GLEN WILD ROAD |  | WOODRIDGE | NY | 12789 | USA | K-BRAND FARMS | GLEN WILD ROAD |  | WOODRIDGE | NY | 12789 | USA |  | (914) 434-4519 | (914) 434-6837 | KBRAND@CATSKILL.NET | MEYER/DOROTHY/ROBERT/PHIL KAPLAN | PO BOX 119 | WOODRIDGE | NY | 12789 | [5 empty] | 0 | 0 | 0 | 0 | 0 | 0 | 0 | 240000 | 0 | 0 | 0 |  | 83,382 SF | YES | NO | NO | NO | 1999-12-29T19:00:00.000 |  | 2004-06-30T20:00:00.000 | 2009-06-29T20:00:00.000 | -1 | 0 | 0 | -1 | 0 | 0 | 2001-11-12T19:00:00.000 | 2001-11-12T19:00:00.000 | RICHARD DALE | 2001-07-13T20:00:00.000 |  |  |  | 2001-09-24T20:00:00.000 |  | 2005-01-13T19:00:00.000 |  |  |  | 0 | 0 | 0 | 0 | 0 |  |  | 2000-01-06 |  |  | http://www.dec.ny.gov/permits/6285.html | K-BRAND FARMS | GLEN WILD ROAD | WOODRIDGE | NY | 12789 | SULLIVAN | USA | LARGE | 3-48-00-005 | NYA000140 | 2000-01-14 | -74.5807 | 41.6764
Point (654810.50388286355882883 202398.98288824516930617) | 194 | alis1AddressLo | M | 100 | M | L | 141 SWISS HILL RD, 12748 | 141 SWISS HILL RD | 12748 | 3-004 | 48 | 326 |  | 14 | K | 2 | 3 |  | G | 200 |  |  |  |  | DANIEL/NANCY BREY | RD1, BOX 356 |  | JEFFERSONVILLE | NY | 12748 | USA | HAROLD BREY & SONS, INC. | RD1, BOX 356 |  | JEFFERSONVILLE | NY | 12748 | USA |  | (914) 482-5464 | (914) 482-5422 |  | DANIEL BREY | 607 SWISS HILL ROAD | JEFFERSONVILLE | NY | 12748 | (914) 482-5464 | (914) 482-5422 |  |  |  | 0 | 0 | 0 | 0 | 0 | 0 | 0 | 240000 | 0 | 0 | 0 |  | 74,000 SF | YES | NO | NO | NO | 1999-12-14T19:00:00.000 |  | 2004-06-30T20:00:00.000 | 2009-06-29T20:00:00.000 | -1 | 0 | 0 | -1 | 0 | 0 | 2001-12-19T19:00:00.000 | 2001-12-16T19:00:00.000 | CARL CRISPELL | 2001-06-29T20:00:00.000 | 2001-12-31T19:00:00.000 |  |  | 2001-07-30T20:00:00.000 |  | 2004-12-29T19:00:00.000 |  |  |  | 0 | 0 | 0 | 0 | 0 |  |  | 2000-01-06 |  |  | http://www.dec.ny.gov/permits/6285.html | HAROLD BREY & SONS, INC. | RD1, BOX 356 | JEFFERSONVILLE | NY | 12748 | SULLIVAN | USA | LARGE | 3-48-00-004 | NYA000326 | 1999-12-30 | -74.9382 | 41.7618
Point (721139.14513597148470581 157816.13431480058352463) | 195 | alis1AddressLo | M | 100 | M | L | 77 ACE FARMS, 10930 | 77 ACE FARMS | 10930 | 3-003 | 33 | 191 |  | 14 | K | 2 | 3 |  | G | 200 |  |  |  |  | ACE FARM | COUNTY ROUTE 105, PO BOX 447 |  | MONROE | NY | 10950 | USA | ACE FARM | COUNTY ROUTE 105, PO BOX 447 |  | MONROE | NY | 10950 | USA |  | (914) 753-1381 | (914) 782-1755 |  | TYLER ETZEL, JR. | PO BOX 447 | MONROE | NY | 10950 | (914) 783-1381 | (914) 782-1755 |  |  |  | 0 | 0 | 0 | 0 | 0 | 0 | 0 | 138000 | 0 | 0 | 0 | 70,000 PULLETS | 85,000 SF | YES | NO |  | NO | 1999-12-21T19:00:00.000 |  | 2004-06-30T20:00:00.000 | 2009-06-29T20:00:00.000 | -1 | 0 | 0 | -1 | 0 | 0 | 2001-12-30T19:00:00.000 | 2001-12-06T19:00:00.000 | CARL CRISPELL | 2001-07-05T20:00:00.000 | 2001-12-31T19:00:00.000 |  |  | 2001-06-04T20:00:00.000 |  | 2005-01-05T19:00:00.000 |  |  |  | 0 | 0 | 0 | 0 | 0 |  |  | 1999-12-30 | 1/15/04 - REAL PROPERTY IS NOW OWNED BY 77 ACRES ROAD REALTY; HOWEVER, ACE STILL OWNS ANIMALS AND OPERATES FARM |  | http://www.dec.ny.gov/permits/6285.html | ACE FARM | COUNTY ROUTE 105, PO BOX 447 | MONROE | NY | 10950 | ORANGE | USA | LARGE | 3-33-99-003 | NYA000191 | 2000-01-06 | -74.1523 | 41.3283
Point (695728.73592812125571072 164152.56038716531475075) | 196 | alis1AddressLo | M | 100 | A | L | 3141 RT 6, 10973 | 3141 ROUTE 6 | 10973 | 3-001 | 33 | 56 |  | 15 | K | 2 | 3 |  | G | 200 |  |  |  |  | HOWARD SHAPIRO | 3141 ROUTE 6 |  | SLATE HILL | NY | 10973 | USA | EBS ASSOC., LLC - DBA ELVREE FARM | 3141 ROUTE 6 |  | SLATE HILL | NY | 10973 | USA |  | (845) 355-1422 | (845) 355-8258 |  | HOWARD SHAPIRO | 3141 ROUTE 6 | SLATE HILL | NY | 10973 | (845) 355-1422 | (845) 355-8258 |  |  |  | 0 | 682 | 0 | 0 | 0 | 0 | 0 | 0 | 0 | 0 | 0 |  | 10 ACRES | YES | NO | NO | NO | 1999-08-29T20:00:00.000 |  | 2004-06-30T20:00:00.000 | 2009-06-29T20:00:00.000 | 0 | -1 | 0 | -1 | 0 | 0 | 2003-08-19T20:00:00.000 | 2003-08-13T20:00:00.000 | SHARON BACHMAN | 2001-03-13T20:00:00.000 |  | 2001-03-11T20:00:00.000 |  |  |  | 2004-09-13T20:00:00.000 |  |  |  | 0 | 0 | 0 | 0 | 0 |  |  | 1999-09-08 | 5/15/06 - PER REG FEES, REMOVE RICK VREELAND/10/06 - CHANGED FROM LARGE TO MEDIUM |  | http://www.dec.ny.gov/permits/6285.html | EBS ASSOC., LLC - DBA ELVREE FARM | 3141 ROUTE 6 | SLATE HILL | NY | 10973 | ORANGE | USA | MEDIUM | 3-33-99-001 | NYA000056 | 1999-09-14 | -74.4512 | 41.4077
Point (711659.3715525190345943 162398.63134626820101403) | 197 | alis1AddressLo | M | 100 | A | L | 112 JOHNSON RD, 10918 | 112 JOHNSON ROAD | 10918 | 3-012 | 33 | 1377 |  | 15 | K | 2 | 3 |  | G | 200 |  |  |  |  | GARY JOHNSON | 112 JOHNSON ROAD |  | CHESTER | NY | 10918 | USA | C.F. JOHNSON & SON | 112 JOHNSON ROAD |  | CHESTER | NY | 10918 | USA | [5 empty] | 184 JOHNSON ROAD | CHESTER | NY | 10918 | 845-469-7469 |  | JOHFARM@FRONTIERNET.NET |  |  | 0 | 280 | 0 | 0 | 0 | 0 | 0 |  | 0 | 0 | 0 |  | 51,028 SF | YES | NO | NO | NO | 2002-12-22T19:00:00.000 |  | 2004-06-30T20:00:00.000 | 2009-06-29T20:00:00.000 | 0 | -1 | 0 | -1 | 0 | 0 | 2005-11-16T19:00:00.000 | 2005-11-13T19:00:00.000 | LARRY LARSON | 2002-12-31T19:00:00.000 |  |  |  |  | 2002-12-29T19:00:00.000 | 2005-01-14T19:00:00.000 |  |  |  | 0 | 0 | 0 | 0 | 0 |  |  | 2003-04-22 | 06/06/06 - O/O STREET # CHANGED PER REG FEES |  | http://www.dec.ny.gov/permits/6285.html | C.F. JOHNSON & SON | 112 JOHNSON ROAD | CHESTER | NY | 10918 | ORANGE | USA | MEDIUM | 3-33-02-012 | NYA001377 | 2003-01-07 | -74.2546 | 41.3854
Point (691082.32447893801145256 157669.29032317464589141) | 198 | alis1AddressLo | M | 93 | M | R | 284 HORTONS RD, 10998 | 284 HORTON ROAD | 10998 | 3-011 | 33 | 1368 |  | 15 | K | 2 | 3 |  | G | 200 |  |  |  |  | BRIAN FORD | 284 HORTON ROAD |  | MINISINK | NY | 10942 | USA | DEAN FORD & SONS DAIRY | 284 HORTON ROAD |  | MINISINK | NY | 10942 | USA |  | 845-726-3058 | 845-726-0991 |  | BRIAN FORD | 501 COUNTY RTE. 62 | WESTTOWN | NY | 10998 | 845-355-3673 |  |  |  |  | 0 | 450 | 0 | 0 | 0 | 0 | 0 |  | 0 | 0 | 0 | 55 CALVES | 38,200 SF | YES | YES | YES | NO | 2002-12-17T19:00:00.000 |  | 2004-06-30T20:00:00.000 | 2009-06-29T20:00:00.000 | 0 | -1 | 0 | -1 | 0 | 0 | 2005-11-16T19:00:00.000 | 2005-11-13T19:00:00.000 | LARRY LARSON | 2002-12-31T19:00:00.000 |  |  |  |  | 2003-01-06T19:00:00.000 | 2005-01-14T19:00:00.000 |  |  |  | 0 | 0 | 0 | 0 | 0 |  |  | 2002-12-18 |  |  | http://www.dec.ny.gov/permits/6285.html | DEAN FORD & SONS DAIRY | 284 HORTON ROAD | MINISINK | NY | 10942 | ORANGE | USA | MEDIUM | 3-33-02-011 | NYA001368 | 2003-01-02 | -74.5267 | 41.3375
Point (669584.66083442606031895 200890.55733800065354444) | 199 | alis1AddressLo | M | 97 | A | L | 504 STANTON CORNERS RD, 12734 | 504 STANTON CORNER ROAD | 12734 | 3-015 | 48 | 1500 |  | 14 | K | 2 | 3 |  | G | 200 | 2006-03-26T20:00:00.000 | 2006-07-05T20:00:00.000 |  |  | CHEUK LEE | 504 STANTON CORNER ROAD |  | FERNDALE | NY | 12734 | USA | LABELLE FARM | 504 STANTON CORNER ROAD |  | FERNDALE | NY | 12734 | USA |  | 845-295-0063 | 845-295-0142 | LABELLENY@LYCOS.COM |  | PO BOX 555 | FERNDALE | NY | 12734 | 845-295-0063 | 845-295-0142 |  | 521950 | 4621346 | 0 | 0 | 0 | 0 | 0 | 0 | 0 | 0 | 350000 | 0 | 0 | 40,000 DUCKS; 18,000 QUAIL | 224,000 SF | YES | NO | NO | NO | 2006-03-21T20:00:00.000 |  | 2004-06-30T20:00:00.000 | 2009-06-29T20:00:00.000 | -1 | 0 | 0 | -1 | 0 | 0 | 2006-06-29T20:00:00.000 | 2006-06-29T20:00:00.000 | DANIEL BRIGGS | [10 empty] | 0 | 0 | 0 | 0 | 0 |  |  | 2006-08-29 | FOUR FACILITIES COVERED UNDER THIS CAFO (LABELLE, GOYIN, BELLA, ABEL)/CONSENT ORDER |  | http://www.dec.ny.gov/permits/6285.html | LABELLE FARM | 504 STANTON CORNER ROAD | FERNDALE | NY | 12734 | SULLIVAN | USA | LARGE | 3-48-06-015 | NYA001500 | 2006-08-07 | -74.7686 | 41.7545
Point (703306.23617068759631366 333278.31312549428548664) | 200 | alis1AddressLo | M | 100 | A | L | 176 MCGRAW RD, 12010 | 176 MCGRAW ROAD | 12010 | 4-062 | 27 | 1391 |  | 15 | K | 2 | 4 |  | G | 200 |  |  |  |  | CARL E. GOTTIER | 176 MCGRAW ROAD |  | AMSTERDAM | NY | 12010 | USA | GOTTIER FARMS LLC | 176 MCGRAW ROAD |  | AMSTERDAM | NY | 12010 | USA |  | 518-842-0044 |  |  | CARL E. GOTTIER | 176 MCGRAW ROAD | AMSTERDAM | NY | 12010 | 518-842-0044 |  |  |  |  | 0 | 350 | 0 | 0 | 0 | 0 | 0 |  | 0 | 0 | 0 |  | 4 ACRES | YES | NO | YES | NO | 2003-04-20T20:00:00.000 |  | 2004-06-30T20:00:00.000 | 2009-06-29T20:00:00.000 | 0 | -1 | 0 | 0 | -1 | 0 | 2005-02-20T19:00:00.000 | 2005-02-21T19:00:00.000 | RICHARD DALE | 2005-05-05T20:00:00.000 | [5 empty] | 2008-05-05T20:00:00.000 |  |  |  | 0 | 0 | 0 | 0 | 0 |  |  | 2003-07-02 |  |  | http://www.dec.ny.gov/permits/6285.html | GOTTIER FARMS LLC | 176 MCGRAW ROAD | AMSTERDAM | NY | 12010 | MONTGOMERY | USA | MEDIUM | 4-27-03-062 | NYA001391 | 2003-05-06 | -74.2654 | 42.9023
Point (696686.75941637821961194 562428.89206758164800704) | 201 | alis1AddressLo | M | 100 | M | R | 2 JOHNSTON RD, 12917 | 2 JOHNSTON ROAD | 12917 | 5-094 | 16 | 1452 |  | 15 | K | 2 | 5 |  | G | 200 | 2005-09-13T20:00:00.000 | 2005-09-13T20:00:00.000 |  |  | NORMAN A. SHIPMAN | JOHNSTON ROAD |  | BURKE | NY | 12917 | USA | SHIPMAN FARM LLC | JOHNSTON ROAD |  | BURKE | NY | 12917 | USA |  | 518-483-1071 |  |  |  | 193 COUNTY ROUTE 29 | BURKE | NY | 12917 | 518-483-1071 |  |  | 564400 | 4980961 | 0 | 325 | 0 | 0 | 0 | 0 | 0 | 0 | 0 | 0 | 300 |  | 46,290 SF | YES | YES | YES | NO | 2005-09-01T20:00:00.000 |  | 2004-06-30T20:00:00.000 | 2009-06-29T20:00:00.000 | 0 | -1 | 0 | -1 | 0 | 0 | 2005-09-01T20:00:00.000 | 2005-09-05T20:00:00.000 | JAMES BUSHEY | [10 empty] | 0 | 0 | 0 | 0 | 0 |  |  | 2005-10-21 |  |  | http://www.dec.ny.gov/permits/6285.html | SHIPMAN FARM LLC | JOHNSTON ROAD | BURKE | NY | 12917 | FRANKLIN | USA | MEDIUM | 5-16-05-094 | NYA001452 | 2005-09-14 | -74.1899 | 44.9683
Point (664422.50279915833380073 297819.13924894673982635) | 202 | alis1AddressLo | M | 100 | A | L | 1753 CORD 39, 12197 | 1753 COUNTY HWY. 39 | 12197 | 4-064 | 36 | 1441 |  | 15 | K | 2 | 4 |  | G | 200 | 2007-03-29T20:00:00.000 |  |  |  | ROY & RAY DYKEMAN | 1753 COUNTY HWY. 39 |  | WORCESTER | NY | 12197 | USA | WORCESTER | 1753 COUNTY HWY. 39 |  | WORCESTER | NY | 12197 | USA |  | 607-397-8104 |  |  |  | 286 INGERSOLL ROAD | FULTONVILLE | NY | 12072 | 518-922-7593 | 518-922-5118 | DYKEMAN@FRONTIER.NET | 520419 | 4718187 | 0 | 300 | 0 | 0 | 0 | 0 | 0 | 0 | 0 | 0 | 0 |  | 33,000 SF | YES | YES | YES | NO | 2007-03-27T20:00:00.000 | 39201 | 2004-06-30T20:00:00.000 | 2009-06-29T20:00:00.000 | 0 | -1 | 0 | -1 | 0 | 0 | 2005-03-09T19:00:00.000 | 2005-03-29T20:00:00.000 | RICHARD DALE | [10 empty] | 0 | 0 | 0 | 0 | 0 |  |  | 2007-04-18 |  | Y | http://www.dec.ny.gov/permits/6285.html | WORCESTER | 1753 COUNTY HWY. 39 | WORCESTER | NY | 12197 | OTSEGO | USA | MEDIUM | 4-36-05-064 | NYA001441 | 2005-04-29 | -74.7463 | 42.6152
Point (612325.92091409186832607 280206.98118942836299539) | 203 | alis1AddressLo | M | 100 | A | R | 868 CORD 18, 13843 | 868 COUNTY HIGHWAY 18 | 13843 | 4-060 | 36 | 1345 |  | 15 | K | 2 | 4 |  | G | 200 |  |  |  |  | WINSOR ACRES, INC./A & G ASSOCIATES | 868 COUNTY HIGHWAY 18 |  | SOUTH NEW BERLIN | NY | 13843 | USA | SOUTHTOWN DAIRY | 868 COUNTY HIGHWAY 18 |  | SOUTH NEW BERLIN | NY | 13843 | USA |  | (607) 859-2788 | (607) 859-2633 |  | DAVID DICKEY | 2906 ROUTE 79 | HARPURSVILLE | NY | 13787 | (607) 693-1687 | (607) 693-2802 |  |  |  | 0 | 270 | 0 | 0 | 0 | 0 | 0 |  | 0 | 0 | 0 |  | 2 ACRES | YES | NO | NO | NO | 2002-04-29T20:00:00.000 |  | 2004-06-30T20:00:00.000 | 2009-06-29T20:00:00.000 | 0 | -1 | 0 | -1 | 0 | 0 | 2002-09-26T20:00:00.000 | 2002-09-26T20:00:00.000 | DAVID DEGOLYER | 2001-12-24T19:00:00.000 | 2002-12-24T19:00:00.000 |  |  | 2002-03-18T20:00:00.000 |  | 2004-12-24T19:00:00.000 |  |  |  | 0 | 0 | 0 | 0 | 0 |  |  | 2002-05-07 | PURCHASED FROM ROBERT ACKLEY, 4-36-99-015 | Y | http://www.dec.ny.gov/permits/6285.html | SOUTHTOWN DAIRY | 868 COUNTY HIGHWAY 18 | SOUTH NEW BERLIN | NY | 13843 | OTSEGO | USA | MEDIUM | 4-36-02-060 | NYA001345 | 2002-05-15 | -75.4141 | 42.4877
Point (707518.94796298234723508 328559.89806411997415125) | 204 | alis1AddressLo | M | 100 | A | R | 6419 STHY 30, 12010 | 6419 STATE HIGHWAY 30 | 12010 | 4-042 | 27 | 295 |  | 15 | K | 2 | 4 |  | G | 200 |  |  |  |  | CREEK ACRES FARM | 6419 STATE HIGHWAY 30 |  | AMSTERDAM | NY | 12010 | USA | CREEK ACRES FARM | 6419 STATE HIGHWAY 30 |  | AMSTERDAM | NY | 12010 | USA |  | (518) 842-6568 | (518) 842-4108 |  | PETER S. BUNKER | 6419 STATE HIGHWAY 30 | AMSTERDAM | NY | 12010 | (518) 842-6568 | (518) 842-4108 |  |  |  | 0 | 470 | 0 | 0 | 0 | 0 | 0 | 0 | 0 | 0 | 0 | 216 CALVES, HEIFERS,DAIRY REPLACEMENTS | 9500 SF | YES | NO | NO | NO | 1999-12-16T19:00:00.000 |  | 2004-06-30T20:00:00.000 | 2009-06-29T20:00:00.000 | 0 | -1 | 0 | -1 | 0 | 0 | 2001-01-25T19:00:00.000 | 2001-01-25T19:00:00.000 | MATTHEW J. BROWER | 2001-12-31T19:00:00.000 | [5 empty] | 2004-12-31T19:00:00.000 |  |  |  | 0 | 0 | 0 | 0 | 0 |  |  | 2000-01-13 |  |  | http://www.dec.ny.gov/permits/6285.html | CREEK ACRES FARM | 6419 STATE HIGHWAY 30 | AMSTERDAM | NY | 12010 | MONTGOMERY | USA | MEDIUM | 4-27-99-042 | NYA000295 | 2000-01-01 | -74.1986 | 42.8736
Point (537701.30234609346371144 317187.23215633915970102) | 205 | alis1AddressLo | M | 100 | A | L | 1261 E LAKE RD, 13152 | 1261 EAST LAKE ROAD | 13152 | 7-116 | 31 | 536 |  | 15 | K | 2 | 7 |  | G | 200 |  |  |  |  | RICHARD G. FESKO | 1261 EAST LAKE ROAD |  | SKANEATELES | NY | 13152 | USA | FESKO FARMS, INC. | 1261 EAST LAKE ROAD |  | SKANEATELES | NY | 13152 | USA |  | (315) 636-8044 | (315) 636-9101 |  | RICHARD G. FESKO | 1181 WOODWORTH ROAD | SKANEATELES | NY | 13152 | (315) 636-8044 | (315) 636-9101 |  |  |  | 0 | 300 | 0 | 0 | 0 | 0 | 0 |  | 0 | 0 | 0 |  | 5 ACRES | YES | NO | NO | NO | 2000-07-09T20:00:00.000 |  | 2004-06-30T20:00:00.000 | 2009-06-29T20:00:00.000 | 0 | -1 | 0 | -1 | 0 | 0 | 2002-07-09T20:00:00.000 | 2002-07-09T20:00:00.000 | RICHARD NEUMAN | 2002-07-24T20:00:00.000 | [5 empty] | 2005-01-14T19:00:00.000 |  |  |  | 0 | 0 | 0 | 0 | 0 |  |  | 2000-07-24 |  |  | http://www.dec.ny.gov/permits/6285.html | FESKO FARMS, INC. | 1261 EAST LAKE ROAD | SKANEATELES | NY | 13152 | ONONDAGA | USA | MEDIUM | 7-31-00-116 | NYA000536 | 2000-07-25 | -76.2983 | 42.8409
Point (666799.05104326328728348 337442.89846192754339427) | 206 | alis1AddressLo | M | 100 | M | R | 7392 STHY 5S, 13339 | 7392 STATE HIGHWAY 5S | 13339 | 4-025 | 27 | 286 |  | 15 | K | 2 | 4 |  | G | 200 | 2006-07-10T20:00:00.000 | 2006-05-30T20:00:00.000 |  |  | DAVIS RIVKOWICH/WILLIAM VEIT | 7392 STATE HIGHWAY 5-S |  | FORT PLAIN | NY | 13339 | USA | VEIT FARMS LLC | 7392 STATE HIGHWAY 5-S |  | FORT PLAIN | NY | 13339 | USA |  | 518-568-3039 | 518-568-3039 | DRIVKO@CITLINK.NET |  | 7392 STATE HIGHWAY 5-S | FORT PLAIN | NY | 13339 | (518) 568-3039 | (518) 568-3039 | DRIVKO@CITLINK.NET | 42.972 | 74.696 | 0 | 550 | 0 | 0 | 0 | 0 | 0 | 0 | 0 | 0 | 400 |  |  | YES | NO | NO | NO | 1999-12-27T19:00:00.000 | 38939 | 2004-06-30T20:00:00.000 | 2009-06-29T20:00:00.000 | 0 | -1 | 0 | -1 | 0 | 0 | 2006-05-25T20:00:00.000 | 2006-05-25T20:00:00.000 | FRANK FLIS | 2002-01-11T19:00:00.000 | [5 empty] | 2005-01-11T19:00:00.000 |  |  |  | 0 | 0 | 0 | 0 | 0 |  |  | 2006-11-20 |  |  | http://www.dec.ny.gov/permits/6285.html | VEIT FARMS LLC | 7392 STATE HIGHWAY 5-S | FORT PLAIN | NY | 13339 | MONTGOMERY | USA | MEDIUM | 4-27-99-025 | NYA000286 | 2000-01-12 | -74.7064 | 42.9819
Point (694425.66798984445631504 333678.41408990084892139) | 207 | alis1AddressLo | M | 100 | A | L | 120 SCOTT RD, 12072 | 120 SCOTT ROAD | 12072 | 4-017 | 27 | 114 |  | 15 | K | 2 | 4 |  | G | 200 |  |  |  |  | RUSSELL/JUDITH KELLY | 120 SCOTT ROAD |  | FULTONVILLE | NY | 12072 | USA | GLENVUE FARM | 120 SCOTT ROAD |  | FULTONVILLE | NY | 12072 | USA |  | (518) 853-4463 | (518) 853-4463 | KELOGINN@SUPERIOR.NET | RUSSELL KELLY | 120 SCOTT ROAD | FULTONVILLE | NY | 12072 | (518) 853-3861 | (518) 853-4463 |  |  |  | 12 | 250 | 10 | 0 | 0 | 0 | 0 | 0 | 0 | 2 | 160 |  | 40,000 SF | YES | YES | NO | NO | 1999-12-19T19:00:00.000 |  | 2004-06-30T20:00:00.000 | 2009-06-29T20:00:00.000 | 0 | -1 | 0 | -1 | 0 | 0 | 2002-12-29T19:00:00.000 | 2002-12-29T19:00:00.000 | RICHARD DALE | 2002-01-03T19:00:00.000 | 2002-12-28T19:00:00.000 |  |  | 2001-12-13T19:00:00.000 |  | 2005-01-03T19:00:00.000 |  |  |  | 0 | 0 | 0 | 0 | 0 |  |  | 1999-12-28 |  |  | http://www.dec.ny.gov/permits/6285.html | GLENVUE FARM | 120 SCOTT ROAD | FULTONVILLE | NY | 12072 | MONTGOMERY | USA | MEDIUM | 4-27-99-017 | NYA000114 | 2000-01-04 | -74.3515 | 42.931
Point (749304.79478550981730223 280884.21542696061078459) | 208 |  | M | 100 | PP |  |  |  | 12173 | 4-043 | 10 | 296 |  | 15 | K | 2 | 4 |  | G | 200 |  |  |  |  | ROBERT KELLER | 823 EICHY BUSH ROAD |  | STUYVESANT | NY | 12173 | USA | HOLLY ROCK FARM | 823 EICHY BUSH ROAD |  | STUYVESANT | NY | 12173 | USA |  | (518) 758-7572 |  |  |  | 823 EICHY BUSH ROAD | KINDERHOOK | NY | 12106 | (518) 758-7572 |  |  |  |  | 0 | 230 | 0 | 0 | 0 | 0 | 0 | 0 | 0 | 0 | 0 | 225 CALVES, HEIFERS | 8 ACRES | YES | NO | NO | NO | 2000-01-09T19:00:00.000 |  | 2004-06-30T20:00:00.000 | 2009-06-29T20:00:00.000 | 0 | -1 | 0 | -1 | 0 | 0 | 2002-10-21T20:00:00.000 | 2002-12-26T19:00:00.000 | RICHARD DALE | 2002-01-24T19:00:00.000 | 2002-12-30T19:00:00.000 |  |  | 2001-12-19T19:00:00.000 |  | 2005-01-14T19:00:00.000 |  |  |  | 0 | 0 | 0 | 0 | 0 |  |  | 2000-01-13 |  |  | http://www.dec.ny.gov/permits/6285.html | HOLLY ROCK FARM | 823 EICHY BUSH ROAD | STUYVESANT | NY | 12173 | COLUMBIA | USA | MEDIUM | 4-10-00-043 | NYA000296 | 2000-01-25 | -73.7376 | 42.4321
Point (709696.18298962293192744 330265.76879215269582346) | 209 | alis1AddressLo | M | 100 | A | R | 568 LANGLEY RD, 12010 | 568 LANGLEY ROAD | 12010 | 4-065 | 27 | 1442 |  | 15 | K | 2 | 4 |  | G | 200 | 2008-12-18T19:00:00.000 |  |  |  | VISION WORKS ENTERPRISES LLC | 568 LANGLEY ROAD |  | AMSTERDAM | NY | 12010 | USA | ENVISION DAIRY LLC | 568 LANGLEY ROAD |  | AMSTERDAM | NY | 12010 | USA |  | 518-922-5496 | 518-922-5460 | RAY61@FRONTIERNET.NET |  | 143 INGERSOLL ROAD | FULTONVILLE | NY | 12072 | 518-922-5496 | 518-922-5460 | RAY61@FRONTIERNET.NET | 566881 | 4748705 | 0 | 350 | 0 | 0 | 0 | 0 | 0 | 0 | 0 | 0 | 0 |  | 1.5 ACRES | YES | NO | NO | NO | 2005-02-28T19:00:00.000 | 39831 | 2004-06-30T20:00:00.000 | 2009-06-29T20:00:00.000 | 0 | -1 | 0 | -1 | 0 | 0 | 2005-02-03T19:00:00.000 | 2005-01-03T19:00:00.000 | RICHARD DALE | [10 empty] | 0 | 0 | 0 | 0 | 0 |  |  | 2009-01-12 | FORMER OWNER INFINITY AND 1 LLC/RAYMOND RANGE |  | http://www.dec.ny.gov/permits/6285.html | ENVISION DAIRY LLC | 568 LANGLEY ROAD | AMSTERDAM | NY | 12010 | MONTGOMERY | USA | MEDIUM | 4-27-05-065 | NYA001442 | 2005-03-31 | -74.1888 | 42.8877
Point (652286.95688991667702794 320601.44596305029699579) | 210 |  | M | 100 | PP |  |  | SMITH RD | 13468 | 4-020 | 36 | 194 |  | 15 | K | 2 | 4 |  | G | 200 | 2008-03-11T20:00:00.000 | 2006-02-25T19:00:00.000 |  | Q | PAUL STITZEL | 150 WATERPOINT DRIVE |  | SPRINGFIELD CENTER | NY | 13468 | USA | STITZEL'S WATERPOINT FARMS, INC. | 150 WATERPOINT DRIVE |  | SPRINGFIELD CENTER | NY | 13468 | USA |  | (315) 858-0446 | (315) 858-0446 | WATERPOINT@STNY.RR.COM |  | 734 E. WINDSOR STREET | HAMBURG | PA | 19526 | 610-562-7451 | 610-562-6998 |  | 424948.2 | 745310 | 0 | 360 | 0 | 0 | 0 | 0 | 0 | 0 | 0 | 0 | 240 |  | 57,200 SF | YES | YES | YES | NO | 2008-03-06T19:00:00.000 | 39549 | 2004-06-30T20:00:00.000 | 2009-06-29T20:00:00.000 | 0 | -1 | 0 | -1 | 0 | 0 | 2006-02-22T19:00:00.000 | 2006-02-22T19:00:00.000 | TERRY MCCLELLAND | 2002-01-05T19:00:00.000 | 2002-12-30T19:00:00.000 |  |  | 2001-09-27T20:00:00.000 | 2003-03-19T20:00:00.000 | 2005-01-05T19:00:00.000 |  |  |  | 0 | 0 | 0 | 0 | 0 |  |  | 2008-03-18 | FORMERLY OWNED BY ALICE WELLENSTEIN; FORMER OWNER WATERPOINT FARMS, INC. | Y | http://www.dec.ny.gov/permits/6285.html | STITZEL'S WATERPOINT FARMS, INC. | 150 WATERPOINT DRIVE | SPRINGFIELD CENTER | NY | 13468 | OTSEGO | USA | MEDIUM | 4-36-99-020 | NYA000194 | 2000-01-06 | -74.8988 | 42.8341
Point (685056.39067839388735592 325160.97777713788673282) | 211 | alis1AddressLo | M | 100 | A | R | 247 FLAT CREEK RD, 12166 | 247 FLAT CREEK ROAD | 12166 | 4-039 | 27 | 145 |  | 15 | K | 2 | 4 |  | G | 200 |  |  |  |  | MILK TRAIN, INC. | 247 FLAT CREEK ROAD |  | SPRAKERS | NY | 12166 | USA | MILK TRAIN, INC. | 247 FLAT CREEK ROAD |  | SPRAKERS | NY | 12166 | USA |  | (518) 673-5355 | (518) 673-5353 | MILKTRAN@SUPERIOR.NET | MILK TRAIN, INC. | PO BOX 102 | SPRAKERS | NY | 12166 | (518) 673-5355 | (518) 673-5353 | MILKTRAN@SUPERIOR.NET |  |  | 0 | 650 | 0 | 0 | 0 | 0 | 0 | 0 | 0 | 0 | 0 |  | 10 ACRES | YES | YES | YES | NO | 1999-12-28T19:00:00.000 |  | 2004-06-30T20:00:00.000 | 2009-06-29T20:00:00.000 | 0 | -1 | 0 | -1 | 0 | 0 | 2002-04-30T20:00:00.000 | 2002-04-30T20:00:00.000 | RICHARD WILDMAN | 2001-07-12T20:00:00.000 | [5 empty] | 2005-01-12T19:00:00.000 |  |  |  | 0 | 0 | 0 | 0 | 0 |  |  | 2000-01-06 | AWMP CERT. RETURNED - NOT CERTIFIED PLANNER/03/17/06 NOTIFIED US THEY WENT FROM LG. TO MEDIUM |  | http://www.dec.ny.gov/permits/6285.html | MILK TRAIN, INC. | 247 FLAT CREEK ROAD | SPRAKERS | NY | 12166 | MONTGOMERY | USA | MEDIUM | 4-27-00-039 | NYA000145 | 2000-01-13 | -74.4673 | 42.854
Point (703783.46067236713133752 328506.66260777105344459) | 212 | alis1AddressLo | M | 100 | A | R | 368 YOUNGS CORNERS RD, 12010 | 368 YOUNGS CORNERS ROAD | 12010 | 4-038 | 27 | 144 |  | 15 | K | 2 | 4 |  | G | 200 |  |  |  |  | PAUL G. BARGSTEDT/JAMES P. CLEAVER, JR. | 368 YOUNGS CORNERS ROAD |  | AMSTERDAM | NY | 12010 | USA | STONY BROOK, INC. | 368 YOUNGS CORNERS ROAD |  | AMSTERDAM | NY | 12010 | USA |  | (518) 842-3473 | (518) 842-3560 |  | PAUL G. BARGSTEDT | 368 YOUNGS CORNERS ROAD | AMSTERDAM | NY | 12010 | (518) 842-3473 | (518) 842-3560 |  |  |  | 0 | 235 | 0 | 0 | 0 | 0 | 0 | 0 | 0 | 0 | 120 |  | 38,205 SF | YES | YES | YES | NO | 1999-12-28T19:00:00.000 |  | 2004-06-30T20:00:00.000 | 2009-06-29T20:00:00.000 | 0 | -1 | 0 | -1 | 0 | 0 | 2003-02-23T19:00:00.000 | 2003-02-24T19:00:00.000 | RICHARD DALE | 2002-01-12T19:00:00.000 | 2002-12-28T19:00:00.000 |  |  | 2001-12-13T19:00:00.000 | 2003-01-01T19:00:00.000 | 2005-01-12T19:00:00.000 |  |  |  | 0 | 0 | 0 | 0 | 0 |  |  | 2000-01-06 |  |  | http://www.dec.ny.gov/permits/6285.html | STONY BROOK, INC. | 368 YOUNGS CORNERS ROAD | AMSTERDAM | NY | 12010 | MONTGOMERY | USA | MEDIUM | 4-27-00-038 | NYA000144 | 2000-01-13 | -74.2465 | 42.881
Point (661315.54494619299657643 268012.52092012716457248) | 213 | alis1AddressLo | M | 100 | M | L | 8400 CORD 33, 13739 | 8400 COUNTY HIGHWAY 33 | 13739 | 4-046 | 12 | 501 |  | 15 | K | 2 | 4 |  | G | 200 |  |  |  |  | JULIAN/HAROLD/HENRY HAGER (GENERAL PARTNERSHIP) | RD 1 BOX 52 |  | BLOOMVILLE | NY | 13739 | USA | HAGER FARMS | RD 1 BOX 52 |  | BLOOMVILLE | NY | 13739 | USA |  | (607) 538-9240 | (607) 538-1277 |  | JULIAN/HAROLD/HENRY HAGER | 8400 COUNTY HIGHWAY 33 | BLOOMVILLE | NY | 13739 | (607) 538-1037 | (607) 538-1277 |  |  |  | 0 | 340 | 0 | 0 | 0 | 0 | 0 | 0 | 0 | 0 | 300 |  | 6 ACRES | YES | NO | NO | NO | 1999-12-26T19:00:00.000 |  | 2004-06-30T20:00:00.000 | 2009-06-29T20:00:00.000 | 0 | -1 | 0 | -1 | 0 | 0 | 2002-03-11T20:00:00.000 | 2002-03-07T19:00:00.000 | RICHARD DALE | 2002-01-10T19:00:00.000 | 2002-12-30T19:00:00.000 |  |  | 2002-01-08T19:00:00.000 |  | 2005-01-10T19:00:00.000 |  |  |  | 0 | 0 | 0 | 0 | 0 |  |  | 2000-01-28 |  |  | http://www.dec.ny.gov/permits/6285.html | HAGER FARMS | RD 1 BOX 52 | BLOOMVILLE | NY | 13739 | DELAWARE | USA | MEDIUM | 4-12-99-046 | NYA000501 | 2000-01-11 | -74.8045 | 42.3543
Point (644709.00504952855408192 266940.48245734203374013) | 214 | alis1AddressLo | M | 100 | M | R | 12860 TURNPIKE RD, 13757 | 12860 TURNPIKE ROAD | 13757 | 4-008 | 12 | 217 |  | 15 | K | 2 | 4 |  | G | 200 |  |  |  |  | AMY/MEG/RICHARD KENYON | 559 TURNPIKE ROAD |  | E. MEREDITH | NY | 13757 | USA | MARICK FARM | 559 TURNPIKE ROAD |  | E. MEREDITH | NY | 13757 | USA |  | (607) 278-5458 | (607) 278-5458 | KENYON@TELENET.NET | KENYON FAMILY | 12860 TURNPIKE ROAD | E. MEREDITH | NY | 13757 | (607) 278-5458 | (607) 278-5458 | KENYON@TELENET.NET |  |  | 0 | 250 | 0 | 0 | 0 | 0 | 0 | 0 | 0 | 0 | 0 |  | 30,000 SF | YES | YES | YES | NO | 1999-12-05T19:00:00.000 |  | 2004-06-30T20:00:00.000 | 2009-06-29T20:00:00.000 | 0 | -1 | 0 | -1 | 0 | 0 | 2002-10-14T20:00:00.000 | 2002-09-15T20:00:00.000 | CARL CRISPELL | 2001-12-20T19:00:00.000 | 2002-12-20T19:00:00.000 |  |  | 2001-11-21T19:00:00.000 |  | 2004-12-20T19:00:00.000 |  |  |  | 0 | 0 | 0 | 0 | 0 |  |  | 1999-12-13 |  | Y | http://www.dec.ny.gov/permits/6285.html | MARICK FARM | 559 TURNPIKE ROAD | E. MEREDITH | NY | 13757 | DELAWARE | USA | MEDIUM | 4-12-99-008 | NYA000217 | 1999-12-21 | -75.0137 | 42.3474
Point (674979.26542406948283315 275521.93841390981106088) | 215 |  | M | 100 | PP |  |  | BRUCE HILL ROAD | 12167 | 4-055 | 12 | 605 |  | 15 | K | 2 | 4 |  | G | 200 | 2007-11-29T19:00:00.000 |  |  |  | WILLIAM EKLUND | BRUCE HILL ROAD |  | STAMFORD | NY | 12167 | USA | EKLUND FARMS | BRUCE HILL ROAD |  | STAMFORD | NY | 12167 | USA |  | (607) 652-6321 | (607) 652-2363 |  | WILLIAM EKLUND | PO BOX 218 | STAMFORD | NY | 12167 | (607) 652-6321 | (607) 652-2363 |  | 528865 | 4695235 | 0 | 450 | 0 | 0 | 0 | 0 | 0 |  | 0 | 0 | 400 |  | 2 ACRES | YES | YES | YES | NO | 2001-02-01T19:00:00.000 | 39446 | 2004-06-30T20:00:00.000 | 2009-06-29T20:00:00.000 | 0 | -1 | 0 | -1 | 0 | 0 | 2001-10-02T20:00:00.000 | 2001-10-10T20:00:00.000 | PETER TRACY | 2002-08-16T20:00:00.000 | [5 empty] | 2005-01-14T19:00:00.000 |  |  |  | 0 | 0 | 0 | 0 | 0 |  |  | 2007-12-12 | 11/30/07 - CHANGED O/O NAME; WENT FROM LG. TO MED./ THIS OPERATION IS 1 OF 6 OPERATIONS FOR THIS AUTHORIZATION NO. |  | http://www.dec.ny.gov/permits/6285.html | EKLUND FARMS | BRUCE HILL ROAD | STAMFORD | NY | 12167 | DELAWARE | USA | MEDIUM | 4-12-01-055 | NYA000605 | 2001-02-17 | -74.652 | 42.4103
Point (756421.61061170371249318 279655.0675956808263436) | 216 | alis1AddressLo | M | 85 | A | L | 215 CORD 28A, 12184 | 215 RTE. 28A | 12184 | 4-031 | 10 | 307 |  | 15 | K | 2 | 4 |  | G | 200 |  |  |  |  | TIM OOMS | 215 RTE. 28A |  | VALATIE | NY | 12184 | USA | A. OOMS & SONS | 215 RTE. 28A |  | VALATIE | NY | 12184 | USA |  | (518) 758-9318 | (518) 392-9813 | EAOOMS@TACONIC.NET | TIM OOMS | 215 RTE. 28A | VALATIE | NY | 12184 | (518) 758-9318 | (518) 392-9813 | EAOOMS@TACONIC.NET |  |  | 0 | 360 | 0 | 0 | 0 | 0 | 0 | 0 | 0 | 0 | 0 |  | 4 ACRES | YES | NO | NO | NO | 2000-01-06T19:00:00.000 |  | 2004-06-30T20:00:00.000 | 2009-06-29T20:00:00.000 | 0 | -1 | 0 | -1 | 0 | 0 | 2003-03-06T19:00:00.000 | 2003-03-06T19:00:00.000 | DANIEL BRIGGS | 2002-01-21T19:00:00.000 | 2002-12-31T19:00:00.000 |  |  | 2002-07-21T20:00:00.000 | 2003-01-01T19:00:00.000 | 2005-01-14T19:00:00.000 |  |  |  | 0 | 0 | 0 | 0 | 0 |  |  | 2000-01-11 |  |  | http://www.dec.ny.gov/permits/6285.html | A. OOMS & SONS | 215 RTE. 28A | VALATIE | NY | 12184 | COLUMBIA | USA | MEDIUM | 4-10-99-031 | NYA000307 | 2000-01-22 | -73.6335 | 42.4027
Point (749176.75857284606900066 284355.98827094136504456) | 217 | alis1AddressLo | M | 100 | A | R | 101 RUNNING CREEK RD, 12156 | 101 RUNNING CREEK ROAD | 12156 | 4-011 | 10 | 229 |  | 15 | K | 2 | 4 |  | G | 200 |  |  |  |  | PAUL C. CHITTENDEN | 101 RUNNING CREEK ROAD |  | SCHODACK LANDING | NY | 12156 | USA | DUTCH HOLLOW FARM | 101 RUNNING CREEK ROAD |  | SCHODACK LANDING | NY | 12156 | USA |  | (518) 732-2610 | (518) 732-2610 |  | DUTCH HOLLOW FARM | 101 RUNNING CREEK ROAD | SCHODACK LANDING | NY | 12156 | (518) 732-2610 | (518) 732-2610 |  |  |  | 0 | 335 | 0 | 0 | 0 | 0 | 0 | 0 | 0 | 0 | 0 |  | 2.5 ACRES | YES | NO | NO | NO | 1999-12-04T19:00:00.000 |  | 2004-06-30T20:00:00.000 | 2009-06-29T20:00:00.000 | 0 | -1 | 0 | -1 | 0 | 0 | 2004-08-11T20:00:00.000 | 2004-08-11T20:00:00.000 | LARRY ECKHARDT | 2001-12-19T19:00:00.000 | 2002-12-19T19:00:00.000 |  |  | 2001-12-06T19:00:00.000 | 2002-12-19T19:00:00.000 | 2004-12-19T19:00:00.000 |  |  |  | 0 | 0 | 0 | 0 | 0 |  |  | 1999-12-15 |  |  | http://www.dec.ny.gov/permits/6285.html | DUTCH HOLLOW FARM | 101 RUNNING CREEK ROAD | SCHODACK LANDING | NY | 12156 | COLUMBIA | USA | MEDIUM | 4-10-99-011 | NYA000229 | 1999-12-20 | -73.7275 | 42.4602
Point (694524.99977174319792539 331552.52752528327982873) | 218 | alis1AddressLo | M | 100 | A | L | 143 INGERSOLL RD, 12072 | 143 INGERSOLL ROAD | 12072 | 4-012 | 27 | 230 |  | 14 | K | 2 | 4 |  | G | 200 | 2006-04-24T20:00:00.000 | 2006-04-24T20:00:00.000 |  |  | ROY DYKEMAN | 143 INGERSOLL ROAD |  | FULTONVILLE | NY | 12072 | USA | DYKEMAN & SONS, INC. | 143 INGERSOLL ROAD |  | FULTONVILLE | NY | 12072 | USA |  | (518) 922-7593 | (518) 922-7593 | DYKEMAN@SUPERIOR.NET | ROY DYKEMAN | 268 INGERSOLL ROAD | FULTONVILLE | NY | 12072 | (518) 922-7859 | 518-922-5118 | DYKEMAN@SUPERIOR.NET | 552206 | 4750984 | 0 | 959 | 0 | 0 | 0 | 0 | 0 | 0 | 0 | 0 | 727 |  | 1.75 ACRES | YES | YES | YES | FUEL STORAGE | 2006-03-23T20:00:00.000 |  | 2004-06-30T20:00:00.000 | 2009-06-29T20:00:00.000 | -1 | 0 | 0 | -1 | -1 | 0 | 2006-04-18T20:00:00.000 | 2006-04-17T20:00:00.000 | RICHARD DALE | 2001-12-22T19:00:00.000 | [5 empty] | 2004-12-22T19:00:00.000 |  |  |  | 0 | 0 | 0 | 0 | 0 |  |  | 2006-05-01 |  |  | http://www.dec.ny.gov/permits/6285.html | DYKEMAN & SONS, INC. | 143 INGERSOLL ROAD | FULTONVILLE | NY | 12072 | MONTGOMERY | USA | LARGE | 4-27-99-012 | NYA000230 | 2006-05-25 | -74.3516 | 42.9169
Point (289817.07454528391826898 226545.22517543140565977) | 219 | alis1AddressLo | M | 100 | A | L | 837 SHADYSIDE RD, 14701 | 837 SHADYSIDE ROAD | 14701 | 9-059 | 6 | 136 |  | 15 | K | 2 | 9 |  | G | 200 |  |  |  |  | BRUCE KIDDER | 837 SHADYSIDE ROAD |  | JAMESTOWN | NY | 14701 | USA | OAK VIEW DAIRY, LLC | 837 SHADYSIDE ROAD |  | JAMESTOWN | NY | 14701 | USA |  | (716) 488-2507 |  |  | BRUCE KIDDER | 3680 NUTT ROAD | JAMESTOWN | NY | 14701 | (716) 488-0552 | (716) 488-0533 |  |  |  | 0 | 200 | 0 | 0 | 0 | 0 | 0 | 0 | 0 | 0 | 0 |  | 30,000 SF | YES | NO | NO | NO | 1999-12-20T19:00:00.000 |  | 2004-06-30T20:00:00.000 | 2009-06-29T20:00:00.000 | 0 | -1 | 0 | -1 | 0 | 0 | 2002-03-26T20:00:00.000 | 2002-05-29T20:00:00.000 | DAVID DEGOLYER | 2002-01-04T19:00:00.000 | 2002-04-30T20:00:00.000 |  |  | 2001-09-14T20:00:00.000 |  | 2005-01-04T19:00:00.000 |  |  |  | 0 | 0 | 0 | 0 | 0 |  |  | 1999-12-28 | 4/24/03 - NAME CHANGE ONLY FROM KIDDER FARMS TO OAK VIEW DAIRY, LLC - SAME OWNER |  | http://www.dec.ny.gov/permits/6285.html | OAK VIEW DAIRY, LLC | 837 SHADYSIDE ROAD | JAMESTOWN | NY | 14701 | CHAUTAUQUA | USA | MEDIUM | 9-06-99-059 | NYA000136 | 2000-01-05 | -79.3191 | 42.0332
Point (557896.68267515779007226 323446.91624660231173038) | 220 | alis1AddressLo | M | 100 | A | R | 7047 KELLY RD, 13084 | 7047 KELLY ROAD | 13084 | 7-111 | 31 | 592 |  | 14 | K | 2 | 7 |  | G | 200 |  |  |  |  | ROY E. SMITH | 7047 KELLY ROAD |  | LAFAYETTE | NY | 13084 | USA | ROY E. SMITH | 7047 KELLY ROAD |  | LAFAYETTE | NY | 13084 | USA |  | (315) 677-9216 | (315) 677-3109 |  | ROY E. SMITH | 7047 KELLY ROAD | LAFAYETTE | NY | 13084 | (315) 677-9216 | (315) 677-3109 |  |  |  | 0 | 130 | 0 | 0 | 0 | 0 | 0 | 125000 | 0 | 0 | 0 |  | 3.5 ACRES | YES | NO | NO | NO | 2000-04-11T20:00:00.000 |  | 2004-06-30T20:00:00.000 | 2009-06-29T20:00:00.000 | -1 | 0 | 0 | -1 | 0 | 0 | 2001-12-30T19:00:00.000 | 2001-12-30T19:00:00.000 | CARL CRISPELL | 2001-10-26T20:00:00.000 | 2001-12-31T19:00:00.000 |  |  | 2001-09-18T20:00:00.000 |  | 2005-01-14T19:00:00.000 |  |  |  | 0 | 0 | 0 | 0 | 0 |  |  | 2000-04-19 |  |  | http://www.dec.ny.gov/permits/6285.html | ROY E. SMITH | 7047 KELLY ROAD | LAFAYETTE | NY | 13084 | ONONDAGA | USA | LARGE | 7-31-00-111 | NYA000592 | 2000-04-27 | -76.0402 | 42.8858
Point (352400.95926935493480414 311295.95542224572272971) | 221 | alis1AddressLo | M | 100 | M | L | 3111 TWO ROD RD, 14052 | 3111 TWO ROD RD | 14052 | 9-131 | 14 | 611 |  | 15 | K | 2 | 9 |  | G | 200 |  |  |  | Y | RICHARD JANIGA | 3111 TWO ROD ROAD |  | MARILLA | NY | 14102 | USA | RICH-A-LU FARM | 3111 TWO ROD ROAD |  | MARILLA | NY | 14102 | USA |  | (716) 655-0224 | (716) 655-5103 |  | RICHARD JANIGA | 3111 TWO ROD ROAD | E. AURORA | NY | 14052 | (716) 655-0224 | (716) 655-5103 |  |  |  | 0 | 280 | 0 | 0 | 0 | 0 | 0 |  | 0 | 0 | 0 |  | 7,500 SF | YES | NO | NO | NO | 2001-02-28T19:00:00.000 |  | 2004-06-30T20:00:00.000 | 2009-06-29T20:00:00.000 | 0 | -1 | 0 | -1 | 0 | 0 | 2004-06-25T20:00:00.000 | 2004-06-27T20:00:00.000 | SHARON BACHMAN | 2003-03-15T20:00:00.000 |  |  |  |  | 2002-12-29T19:00:00.000 | 2005-01-14T19:00:00.000 |  |  |  | 0 | 0 | 0 | 0 | 0 |  |  | 2001-03-08 |  |  | http://www.dec.ny.gov/permits/6285.html | RICH-A-LU FARM | 3111 TWO ROD ROAD | MARILLA | NY | 14102 | ERIE | USA | MEDIUM | 9-14-01-131 | NYA000611 | 2001-03-16 | -78.5588 | 42.8141
Point (355195.33255826024105772 286450.72370045509887859) | 222 | alis1AddressLo | M | 100 | A | R | 10989 SAVAGE RD, 14030 | 10989 SAVAGE ROAD | 14030 | 9-128 | 14 | 546 |  | 15 | K | 2 | 9 |  | G | 200 |  |  |  |  | DOUGLAS G./DEBRA MORRELL | 10989 SAVAGE ROAD |  | CHAFFEE | NY | 14030 | USA | DOUGLAS G./DEBRA MORRELL | 10989 SAVAGE ROAD |  | CHAFFEE | NY | 14030 | USA |  | (716) 496-8860 |  |  | DOUGLAS G./DEBRA MORRELL | 10989 SAVAGE ROAD | CHAFFEE | NY | 14030 | (716) 496-8860 |  |  |  |  | 0 | 225 | 0 | 0 | 0 | 0 | 0 |  | 0 | 0 | 0 |  | 22,000 SF | YES | NO | NO | NO | 2000-12-11T19:00:00.000 |  | 2004-06-30T20:00:00.000 | 2009-06-29T20:00:00.000 | 0 | -1 | 0 | -1 | 0 | 0 | 2004-02-10T19:00:00.000 | 2004-02-10T19:00:00.000 | DAVID DEGOLYER | 2002-12-26T19:00:00.000 |  |  |  |  | 2003-02-25T19:00:00.000 | 2005-01-14T19:00:00.000 |  |  |  | 0 | 0 | 0 | 0 | 0 |  |  | 2000-12-21 |  |  | http://www.dec.ny.gov/permits/6285.html | DOUGLAS G./DEBRA MORRELL | 10989 SAVAGE ROAD | CHAFFEE | NY | 14030 | ERIE | USA | MEDIUM | 9-14-00-128 | NYA000546 | 2000-12-27 | -78.5079 | 42.5899
Point (350765.2322782360133715 291816.0369681641459465) | 223 | alis1AddressLo | M | 100 | A | R | 11093 HOLLAND GLENWOOD RD, 14080 | 11093 HOLLAND GLENWOOD ROAD | 14080 | 9-119 | 14 | 471 |  | 15 | K | 2 | 9 |  | G | 200 |  |  |  | Y | JOHN KRAMER | 11093 HOLLAND GLENWOOD ROAD |  | HOLLAND | NY | 14080 | USA | KRAMER FARMS | 11093 HOLLAND GLENWOOD ROAD |  | HOLLAND | NY | 14080 | USA |  | (716) 537-2687 |  |  | JOHN KRAMER | 11093 HOLLAND GLENWOOD ROAD | HOLLAND | NY | 14080 | (716) 537-2687 |  |  |  |  | 0 | 320 | 0 | 0 | 0 | 0 | 0 |  | 0 | 0 | 200 |  | 4 ACRES | YES | NO | NO | NO | 2000-04-19T20:00:00.000 |  | 2004-06-30T20:00:00.000 | 2009-06-29T20:00:00.000 | 0 | -1 | 0 | -1 | 0 | 0 | 2003-08-26T20:00:00.000 | 2003-05-04T20:00:00.000 | DAVID DEGOLYER | 2002-05-04T20:00:00.000 | 2002-12-30T19:00:00.000 |  |  | 2001-11-25T19:00:00.000 | 2003-02-20T19:00:00.000 | 2005-01-14T19:00:00.000 |  |  |  | 0 | 0 | 0 | 0 | 0 |  |  | 2000-04-25 |  |  | http://www.dec.ny.gov/permits/6285.html | KRAMER FARMS | 11093 HOLLAND GLENWOOD ROAD | HOLLAND | NY | 14080 | ERIE | USA | MEDIUM | 9-14-00-119 | NYA000471 | 2000-05-05 | -78.5774 | 42.6371
Point (318655.37676757102599367 288220.045631633780431) | 224 | alis1AddressLo | M | 100 | A | R | 1809 BRANT RD, 14111 | 1809 BRANT ROAD | 14111 | 9-114 | 14 | 504 |  | 14 | K | 2 | 9 |  | G | 200 |  | 2008-08-17T20:00:00.000 |  |  | PHILLIPS FAMILY FARM, INC. | 1809 BRANT ROAD |  | NORTH COLLINS | NY | 14111 | USA | PHILLIPS FAMILY FARM, INC. | 1809 BRANT ROAD |  | NORTH COLLINS | NY | 14111 | USA |  | 716-337-3007 | 716-337-2954 |  |  | 1809 BRANT ROAD | NORTH COLLINS | NY | 14111 | 716-337-3007 | 716-337-2954 |  | 174701 | 4723362 | 0 | 682 | 0 | 0 | 0 | 0 | 0 | 0 | 0 | 0 | 600 | 8 BEEF CATTLE | 2 ACRES | YES | YES | YES | NO | 2008-05-05T20:00:00.000 |  | 2004-06-30T20:00:00.000 | 2009-06-29T20:00:00.000 | -1 | 0 | 0 | -1 | -1 | 0 | 2008-07-31T20:00:00.000 | 2008-07-31T20:00:00.000 | DANIEL STEWARD | 2001-07-05T20:00:00.000 |  |  |  | 2001-09-14T20:00:00.000 |  | 2005-01-05T19:00:00.000 |  |  |  | 0 | 0 | 0 | 0 | 0 |  |  | 2008-09-09 | 12/1/06 - CHANGED FROM LARGE TO MEDIUM |  | http://www.dec.ny.gov/permits/6285.html | PHILLIPS FAMILY FARM, INC. | 1809 BRANT ROAD | NORTH COLLINS | NY | 14111 | ERIE | USA | LARGE | 9-14-00-114 | NYA000504 | 2008-09-17 | -78.9578 | 42.6105
Point (325178.18688531371299177 283635.79734571784501895) | 225 | alis1AddressLo | M | 100 | A | R | 3011 GENESEE RD, 14091 | 3011 GENESEE ROAD | 14091 | 9-105 | 14 | 422 |  | 15 | K | 2 | 9 |  | G | 200 |  |  |  |  | WILLIAM GABEL | 3011 GENESEE ROAD |  | LAWTONS | NY | 14091 | USA | ROLLING MEADOWS FARM, LLC | 3011 GENESEE ROAD |  | LAWTONS | NY | 14091 | USA |  | (716) 337-2596 |  |  | WILLIAM GABEL | 3011 GENESEE ROAD | LAWTONS | NY | 14091 | (716) 337-2596 |  |  |  |  | 0 | 340 | 0 | 0 | 0 | 0 | 0 | 0 | 0 | 0 | 0 |  | 31,785 SF | YES | YES | YES | NO | 1999-12-28T19:00:00.000 |  | 2004-06-30T20:00:00.000 | 2009-06-29T20:00:00.000 | 0 | -1 | 0 | -1 | 0 | 0 | 2003-03-19T20:00:00.000 | 2003-03-06T19:00:00.000 | DANIEL STEWARD | 2002-01-12T19:00:00.000 | 2002-12-31T19:00:00.000 |  |  | 2001-09-14T20:00:00.000 | 2002-12-22T19:00:00.000 | 2005-01-12T19:00:00.000 |  |  |  | 0 | 0 | 0 | 0 | 0 |  |  | 2000-01-11 | 03/31/09 - FARM NAME CHANGE |  | http://www.dec.ny.gov/permits/6285.html | ROLLING MEADOWS FARM, LLC | 3011 GENESEE ROAD | LAWTONS | NY | 14091 | ERIE | USA | MEDIUM | 9-14-00-105 | NYA000422 | 2000-01-13 | -78.9071 | 42.5629
Point (329972.50310119293862954 294337.59376026858808473) | 226 | alis1AddressLo | M | 100 | A | L | 8687 E EDEN RD, 14057 | 8687 E. EDEN ROAD | 14057 | 9-101 | 14 | 418 |  | 15 | K | 2 | 9 |  | G | 200 |  |  |  |  | DONALD MAMMOSER | 8687 E. EDEN ROAD |  | EDEN | NY | 14057 | USA | DONALD MAMMOSER FARM | 8687 E. EDEN ROAD |  | EDEN | NY | 14057 | USA |  | (716) 992-4852 | (716) 992-2811 |  | DONALD MAMMOSER | 8687 E. EDEN ROAD | EDEN | NY | 14057 | [5 empty] | 0 | 300 | 0 | 0 | 0 | 0 | 0 | 0 | 0 | 0 | 0 |  | 1.5 ACRES | YES | NO | YES | NO | 1999-12-29T19:00:00.000 |  | 2004-06-30T20:00:00.000 | 2009-06-29T20:00:00.000 | 0 | -1 | 0 | -1 | 0 | 0 | 2003-03-18T20:00:00.000 | 2003-03-06T19:00:00.000 | DANIEL STEWARD | 2002-01-13T19:00:00.000 | 2002-09-30T20:00:00.000 |  |  | 2001-09-14T20:00:00.000 | 2002-12-15T19:00:00.000 | 2005-01-13T19:00:00.000 |  |  |  | 0 | 0 | 0 | 0 | 0 |  |  | 2000-01-11 |  |  | http://www.dec.ny.gov/permits/6285.html | DONALD MAMMOSER FARM | 8687 E. EDEN ROAD | EDEN | NY | 14057 | ERIE | USA | MEDIUM | 9-14-00-101 | NYA000418 | 2000-01-14 | -78.8266 | 42.6502
Point (301254.80904512834968045 260552.63201872442732565) | 227 | alis1AddressLo | M | 100 | A | L | 7945 FARRINGTON HOLLOW RD, 14723 | 7945 FARRINGTON HOLLOW ROAD | 14723 | 9-079 | 6 | 407 |  | 15 | K | 2 | 9 |  | G | 200 |  |  |  |  | RICHARD H. MANSFIELD | 7945 FARRINGTON HOLLOW ROAD |  | CHERRY CREEK | NY | 14723 | USA | MANSFIELD FARM | 7945 FARRINGTON HOLLOW ROAD |  | CHERRY CREEK | NY | 14723 | USA |  | (716) 296-5546 | (716) 296-5150 |  | RICHARD H. MANSFIELD | 7945 FARRINGTON HOLLOW ROAD | CHERRY CREEK | NY | 14723 | (716) 296-5546 | (716) 296-5150 |  |  |  | 0 | 180 | 0 | 0 | 0 | 0 | 0 | 0 | 0 | 0 | 0 | 170 YOUNGSTOCK | 0.5 ACRES | YES | NO | NO | NO | 1999-12-26T19:00:00.000 |  | 2004-06-30T20:00:00.000 | 2009-06-29T20:00:00.000 | 0 | -1 | 0 | -1 | 0 | 0 | 2004-06-26T20:00:00.000 | 2004-06-26T20:00:00.000 | DANIEL STEWARD | 2002-01-10T19:00:00.000 | 2002-09-30T20:00:00.000 |  |  | 2001-09-14T20:00:00.000 | 2002-12-15T19:00:00.000 | 2005-01-10T19:00:00.000 |  |  |  | 0 | 0 | 0 | 0 | 0 |  |  | 2000-01-04 |  |  | http://www.dec.ny.gov/permits/6285.html | MANSFIELD FARM | 7945 FARRINGTON HOLLOW ROAD | CHERRY CREEK | NY | 14723 | CHAUTAUQUA | USA | MEDIUM | 9-06-99-079 | NYA000407 | 2000-01-11 | -79.1885 | 42.3484
Point (331229.52730624040123075 304237.57286602951353416) | 228 | alis1AddressLo | M | 81 | A | L | 5600 MCKINLEY PKY, 14075 | 5600 MCKINLEY PARKWAY | 14075 | 9-148 | 14 | 1415 |  | 15 | K | 2 | 9 |  | G | 200 |  |  |  | Y | ERIE COUNTY AGRICULTURAL SOCIETY | 5600 MCKINLEY PARKWAY |  | HAMBURG | NY | 14075 | USA | ERIE COUNTY FAIRGROUNDS | 5600 MCKINLEY PARKWAY |  | HAMBURG | NY | 14075 | USA |  | 716-649-3900 | 716-649-4687 | DLANG@ECFAIR.ORG | BUFFALO TROTTING ASSOCIATION | 5600 MCKINLEY PARKWAY | HAMBURG | NY | 14075 | 716-649-3900 | 716-649-4687 | DLANG@ECFAIR.ORG |  |  | 0 | 0 | 0 | 0 | 0 | 0 | 0 |  | 0 | 400 | 0 |  | 114,000 SF | YES | NO | NO | NO | 2003-12-30T19:00:00.000 |  | 2004-06-30T20:00:00.000 | 2009-06-29T20:00:00.000 | 0 | -1 | 0 | -1 | 0 | 0 | 2004-02-17T19:00:00.000 | 2004-02-12T19:00:00.000 | DAVID DEGOLYER | [6 empty] | 2005-01-14T19:00:00.000 |  |  |  | 0 | 0 | 0 | 0 | 0 |  |  | 2004-02-26 |  |  | http://www.dec.ny.gov/permits/6285.html | ERIE COUNTY FAIRGROUNDS | 5600 MCKINLEY PARKWAY | HAMBURG | NY | 14075 | ERIE | USA | MEDIUM | 9-14-03-148 | NYA001415 | 2004-01-15 | -78.8035 | 42.7427
Point (288948.38936693524010479 257747.98841876146616414) | 229 | alis1AddressLo | M | 100 | M | L | 7253 BOWERS RD, 14718 | 7253 BOWERS ROAD | 14718 | 9-065 | 6 | 177 |  | 15 | K | 2 | 9 |  | G | 200 |  | 2006-02-27T19:00:00.000 |  |  | ROBERT L. BECKMAN | BOWENS ROAD |  | CASSAGADA | NY | 14718 | USA | ROBERT L. BECKMAN | BOWENS ROAD |  | CASSAGADA | NY | 14718 | USA |  | (716) 595-8270 |  |  | ROBERT L. BECKMAN | BOWENS ROAD | CASSAGADA | NY | 14718 | (716) 595-8270 |  |  |  |  | 0 | 350 | 0 | 0 | 0 | 0 | 0 | 0 | 0 | 2 | 0 |  | 40,000 SF | YES | YES | YES | NO | 1999-12-19T19:00:00.000 |  | 2004-06-30T20:00:00.000 | 2009-06-29T20:00:00.000 | 0 | -1 | 0 | -1 | 0 | 0 | 2006-02-26T19:00:00.000 | 2006-02-26T19:00:00.000 | DANIEL STEWARD | 2002-01-03T19:00:00.000 | 2002-12-30T19:00:00.000 |  |  | 2001-11-30T19:00:00.000 | 2002-12-22T19:00:00.000 | 2005-01-03T19:00:00.000 |  |  |  | 0 | 0 | 0 | 0 | 0 |  |  | 1999-12-29 |  |  | http://www.dec.ny.gov/permits/6285.html | ROBERT L. BECKMAN | BOWENS ROAD | CASSAGADA | NY | 14718 | CHAUTAUQUA | USA | MEDIUM | 9-06-99-065 | NYA000177 | 2000-01-04 | -79.3203 | 42.3294
Point (326353.95575241872575134 287697.26251590368337929) | 230 | alis1AddressLo | M | 100 | A | R | 10705 JENNINGS RD, 14111 | 10705 JENNINGS ROAD | 14111 | 9-162 | 14 | 1478 |  | 15 | K | 2 | 9 |  | G | 200 | 2006-03-21T20:00:00.000 | 2008-09-03T20:00:00.000 |  |  | CHUCK & JOHN RICHMOND | 10705 JENNINGS ROAD |  | NORTH COLLINS | NY | 14111 | USA | RICHMOND FARMS DAIRY, LLC | 10705 JENNINGS ROAD |  | NORTH COLLINS | NY | 14111 | USA |  | 716-337-3230 |  | CRICHMONDJR@AOL.COM |  | 10705 JENNINGS ROAD | NORTH COLLINS | NY | 14111 | 716-337-3230 |  | CRICHMONDJR@AOL.COM |  |  | 0 | 220 | 0 | 0 | 0 | 0 | 0 | 0 | 0 | 0 | 180 |  | 1 ACRE | YES | NO | NO | NO | 2006-01-22T19:00:00.000 |  | 2004-06-30T20:00:00.000 | 2009-06-29T20:00:00.000 | 0 | -1 | 0 | 0 | -1 | 0 | 2008-08-23T20:00:00.000 | 2008-08-23T20:00:00.000 | DANIEL STEWARD | 2007-09-30T20:00:00.000 | [9 empty] | 0 | 0 | 0 | 0 | 0 |  |  | 2006-04-11 |  |  | http://www.dec.ny.gov/permits/6285.html | RICHMOND FARMS DAIRY, LLC | 10705 JENNINGS ROAD | NORTH COLLINS | NY | 14111 | ERIE | USA | MEDIUM | 9-14-06-162 | NYA001478 | 2006-04-21 | -78.8707 | 42.5923
Point (255479.81165806436911225 236365.93005591299152002) | 231 |  | M | 100 | PP |  |  | 10241 RTE. 430 | 14736 | 9-058 | 6 | 135 |  | 15 | K | 2 | 9 |  | G | 200 |  |  |  |  | MATTHEW R. BECKERINK/EDWARD NEWELL | 10241 RTE. 430 |  | FINDLEY LAKE | NY | 14736 | USA | DUTCH ROAD DAIRY, LLC | 10241 RTE. 430 |  | FINDLEY LAKE | NY | 14736 | USA |  | (716) 769-7732 | (716) 769-7732 |  | MATTHEW R. BECKERINK | P.O. BOX 156 | FINDLEY LAKE | NY | 14736 | (716) 769-7732 | (716) 769-7732 |  |  |  | 0 | 400 | 0 | 0 | 0 | 0 | 0 | 0 | 0 | 0 | 400 |  | 5 ACRES | YES | NO | NO | NO | 1999-12-19T19:00:00.000 |  | 2004-06-30T20:00:00.000 | 2009-06-29T20:00:00.000 | 0 | -1 | 0 | -1 | 0 | 0 | 2002-08-29T20:00:00.000 | 2002-08-26T20:00:00.000 | DAVID DEGOLYER | 2002-01-03T19:00:00.000 | 2002-08-31T20:00:00.000 |  |  | 2001-09-14T20:00:00.000 |  | 2005-01-03T19:00:00.000 |  |  |  | 0 | 0 | 0 | 0 | 0 |  |  | 1999-12-28 | 03/31/09 - FARM NAME CHANGE |  | http://www.dec.ny.gov/permits/6285.html | DUTCH ROAD DAIRY, LLC | 10241 RTE. 430 | FINDLEY LAKE | NY | 14736 | CHAUTAUQUA | USA | MEDIUM | 9-06-99-058 | NYA000135 | 2000-01-04 | -79.7052 | 42.1379
Point (277041.41250375029630959 224894.26235285575967282) | 232 | alis1AddressLo | M | 100 | A | R | 422 WILLETTS RD, 14767 | 422 WILLETTS ROAD | 14767 | 9-055 | 6 | 439 |  | 15 | K | 2 | 9 |  | G | 200 |  |  |  |  | JONATHAN R. ODELL | 422 WILLETTS ROAD |  | PANAMA | NY | 14767 | USA | ODELL FARMS | 422 WILLETTS ROAD |  | PANAMA | NY | 14767 | USA |  | (716) 782-4963 |  |  | JONATHAN R. ODELL | 422 WILLETTS ROAD | PANAMA | NY | 14767 | (716) 782-4963 |  |  |  |  | 0 | 230 | 0 | 0 | 0 | 0 | 0 | 0 | 0 | 0 | 0 |  | 15288 | YES | NO | NO | NO | 1999-12-19T19:00:00.000 |  | 2004-06-30T20:00:00.000 | 2009-06-29T20:00:00.000 | 0 | -1 | 0 | -1 | 0 | 0 | 2004-06-22T20:00:00.000 | 2004-06-22T20:00:00.000 | DANIEL STEWARD | 2002-01-03T19:00:00.000 | 2002-10-14T20:00:00.000 |  |  | 2001-09-14T20:00:00.000 | 2002-12-30T19:00:00.000 | 2005-01-03T19:00:00.000 |  |  |  | 0 | 0 | 0 | 0 | 0 |  |  | 1999-12-28 |  |  | http://www.dec.ny.gov/permits/6285.html | ODELL FARMS | 422 WILLETTS ROAD | PANAMA | NY | 14767 | CHAUTAUQUA | USA | MEDIUM | 9-06-99-055 | NYA000439 | 2000-01-04 | -79.4795 | 42.027
Point (257040.21986244345316663 228660.80843807014753111) | 233 |  | M | 100 | PP |  |  | RAVLIN HILL | 14724 | 9-048 | 6 | 258 |  | 15 | K | 2 | 9 |  | G | 200 |  |  |  |  | NORVEL WILLINK | 9935 RAVLIN |  | CLYMER | NY | 14724 | USA | WILLINK FARMS LLC | 9935 RAVLIN |  | CLYMER | NY | 14724 | USA |  | (716) 355-4198 |  |  |  | 9935 RAVLIN | CLYMER | NY | 14724 | (716) 355-4198 |  |  |  |  | 0 | 360 | 0 | 0 | 0 | 0 | 0 | 0 | 0 | 0 | 0 |  |  | YES | NO | YES | NO | 1999-12-03T19:00:00.000 |  | 2004-06-30T20:00:00.000 | 2009-06-29T20:00:00.000 | 0 | -1 | 0 | -1 | 0 | 0 | 2004-06-29T20:00:00.000 | 2004-06-29T20:00:00.000 | DANIEL STEWARD | 2001-12-18T19:00:00.000 | 2002-12-18T19:00:00.000 |  |  | 2002-05-14T20:00:00.000 | 2002-12-30T19:00:00.000 | 2004-12-18T19:00:00.000 |  |  |  | 0 | 0 | 0 | 0 | 0 |  |  | 1999-12-23 |  |  | http://www.dec.ny.gov/permits/6285.html | WILLINK FARMS LLC | 9935 RAVLIN | CLYMER | NY | 14724 | CHAUTAUQUA | USA | MEDIUM | 9-06-99-048 | NYA000258 | 1999-12-19 | -79.7179 | 42.0527
Point (279109.88741883204784244 249893.9885747158259619) | 234 | alis1AddressLo | M | 100 | A | R | 5644 MEADOWS RD, 14728 | 5644 MEADOWS ROAD | 14728 | 9-025 | 6 | 465 |  | 15 | K | 2 | 9 |  | G | 200 | 2008-10-16T20:00:00.000 |  |  |  | MICHAEL WOODIS | 5644 MEADOWS ROAD |  | DEWITTVILLE | NY | 14728 | USA | COUNTRY AYRE FARMS, LLC | 5644 MEADOWS ROAD |  | DEWITTVILLE | NY | 14728 | USA |  | 716-753-2112 |  | MHWOODIS@FAIRPOINT.NET |  | 5686 CENTRALIA HARTFIELD ROAD | DEWITTVILLE | NY | 14728 | 508-320-8151 |  |  | 133846 | 4686615 | 0 | 600 | 0 | 0 | 0 | 0 | 0 | 0 | 0 | 0 | 0 | 80 CALVES | 1.5 | YES | NO | NO | NO | 1999-12-07T19:00:00.000 | 39768 | 2004-06-30T20:00:00.000 | 2009-06-29T20:00:00.000 | 0 | -1 | 0 | -1 | 0 | 0 | 2001-12-23T19:00:00.000 | 2001-12-26T19:00:00.000 | DAVID DEGOLYER | 2001-06-22T20:00:00.000 | [5 empty] | 2004-12-22T19:00:00.000 |  |  |  | 0 | 0 | 0 | 0 | 0 |  |  | 2008-10-28 | FORMERLY OWNED BY ROBERT PERRY, LANDMARK ACRES |  | http://www.dec.ny.gov/permits/6285.html | COUNTRY AYRE FARMS, LLC | 5644 MEADOWS ROAD | DEWITTVILLE | NY | 14728 | CHAUTAUQUA | USA | MEDIUM | 9-06-99-025 | NYA000465 | 1999-12-23 | -79.4291 | 42.2547
Point (306808.561847050616052 245752.10685369386919774) | 235 |  | M | 100 | PP |  |  | MILL ST | 14732 | 9-021 | 6 | 248 |  | 15 | K | 2 | 9 |  | G | 200 |  |  |  |  | ROGER TEN PAS | 4836 YOUNG STREET |  | ELLINGTON | NY | 14732 | USA | BREEZE ACRES | 4836 YOUNG STREET |  | ELLINGTON | NY | 14732 | USA |  | (716) 287-3300 | (716) 287-2101 |  | ROGER TEN PAS | 4836 YOUNG STREET, P.O. BOX 482 | ELLINGTON | NY | 14732 | (716) 287-3300 | (716) 287-2101 | DRINKMILK@MADBBS.COM |  |  | 0 | 283 | 0 | 0 | 0 | 0 | 0 | 0 | 0 | 0 | 0 |  | 3 ACRES | YES | NO | NO | NO | 1999-12-07T19:00:00.000 |  | 2004-06-30T20:00:00.000 | 2009-06-29T20:00:00.000 | 0 | -1 | 0 | -1 | 0 | 0 | 2002-12-29T19:00:00.000 | 2002-12-30T19:00:00.000 | DANIEL STEWARD | 2001-12-22T19:00:00.000 | 2002-10-31T20:00:00.000 |  |  | 2001-09-14T20:00:00.000 |  | 2004-12-22T19:00:00.000 |  |  |  | 0 | 0 | 0 | 0 | 0 |  |  | 1999-12-15 |  |  | http://www.dec.ny.gov/permits/6285.html | BREEZE ACRES | 4836 YOUNG STREET | ELLINGTON | NY | 14732 | CHAUTAUQUA | USA | MEDIUM | 9-06-99-021 | NYA000248 | 1999-12-23 | -79.1044 | 42.2245
Point (258745.93399183719884604 225341.63288507735705934) | 236 | alis1AddressLo | M | 100 | A | R | 9614 RT 474, 14724 | 9614 RTE. 474 | 14724 | 9-019 | 6 | 227 |  | 15 | K | 2 | 9 |  | G | 200 |  |  |  |  | ROGER/ERIC DUNNEWOLD | 9614 RTE. 474 |  | CLYMER | NY | 14724 | USA | DUNNEWOLD FARMS | 9614 RTE. 474 |  | CLYMER | NY | 14724 | USA |  | (716) 355-2575 |  |  | ROGER/ERIC DUNNEWOLD | 9614 RTE. 474 | CLYMER | NY | 14724 | (716) 355-2575 |  |  |  |  | 240 | 0 | 0 | 0 | 0 | 0 | 0 | 0 | 0 | 0 | 200 |  | 49,000 SF | YES | NO | NO | NO | 1999-12-01T19:00:00.000 |  | 2004-06-30T20:00:00.000 | 2009-06-29T20:00:00.000 | 0 | -1 | 0 | -1 | 0 | 0 | 2002-03-26T20:00:00.000 | 2002-05-29T20:00:00.000 | DAVID DEGOLYER | 2001-12-16T19:00:00.000 | 2002-03-31T20:00:00.000 |  |  | 2001-09-14T20:00:00.000 |  | 2004-12-16T19:00:00.000 |  |  |  | 0 | 0 | 0 | 0 | 0 |  |  | 1999-12-14 |  |  | http://www.dec.ny.gov/permits/6285.html | DUNNEWOLD FARMS | 9614 RTE. 474 | CLYMER | NY | 14724 | CHAUTAUQUA | USA | MEDIUM | 9-06-99-019 | NYA000227 | 1999-12-17 | -79.6885 | 42.0398
Point (304897.18616265838500112 238773.32825284358114004) | 237 | alis1AddressLo | M | 100 | A | R | 3456 DRY BROOK RD, 14733 | 3456 DRY BROOK ROAD | 14733 | 9-010 | 6 | 49 |  | 15 | K | 2 | 9 |  | G | 200 |  |  |  |  | STEPHEN KIMBALL | 3456 DRY BROOK ROAD |  | FALCONER | NY | 14733 | USA | KIMVALE FARM | 3456 DRY BROOK ROAD |  | FALCONER | NY | 14733 | USA |  | (716) 267-9272 | (716) 267-7105 | CKIMB@CECOMET.NET | STEPHEN KIMBALL | 3456 DRY BROOK ROAD | FALCONER | NY | 14733 | (716) 267-9272 | (716) 267-7105 | CKIMB@CECOMET.NET |  |  | 0 | 300 | 0 | 0 | 0 | 0 | 0 | 0 | 0 | 0 | 250 |  | 4 ACRES | YES | NO | NO | NO | 1999-11-22T19:00:00.000 |  | 2004-06-30T20:00:00.000 | 2009-06-29T20:00:00.000 | 0 | -1 | 0 | -1 | 0 | 0 | 2002-08-29T20:00:00.000 | 2002-08-26T20:00:00.000 | DAVID DEGOLYER | 2001-12-07T19:00:00.000 | 2002-08-31T20:00:00.000 |  |  | 2002-04-30T20:00:00.000 |  | 2004-12-07T19:00:00.000 |  |  |  | 0 | 0 | 0 | 0 | 0 |  |  | 1999-11-30 | 03/31/09 - FARM NAME CHANGE |  | http://www.dec.ny.gov/permits/6285.html | KIMVALE FARM | 3456 DRY BROOK ROAD | FALCONER | NY | 14733 | CHAUTAUQUA | USA | MEDIUM | 9-06-99-010 | NYA000049 | 1999-12-08 | -79.1372 | 42.1457
Point (271632.98524689569603652 259677.9611926945799496) | 238 | alis1AddressLo | M | 100 | A | L | 7314 PROSPECT RD, 14787 | 7314 PROSPECT ROAD | 14787 | 9-166 | 6 | 1495 |  | 15 | K | 2 | 9 |  | G | 200 | 2006-07-05T20:00:00.000 | 2008-01-15T19:00:00.000 |  |  | CHAD E. FREDD | 7314 PROSPECT ROAD |  | WESTFIELD | NY | 14787 | USA | GRAPE VIEW DAIRY | 7314 PROSPECT ROAD |  | WESTFIELD | NY | 14787 | USA |  | 716-499-1315 |  |  |  | 125 ACADEMY STREET | WESTFIELD | NY | 14787 | 716-499-1315 | 716-326-7888 |  | 125179 | 469694 | 0 | 230 | 0 | 0 | 0 | 0 | 0 | 0 | 0 | 0 | 170 |  | 16 ACRES | YES | NO | NO | NO | 2006-05-01T20:00:00.000 |  | 2004-06-30T20:00:00.000 | 2009-06-29T20:00:00.000 | 0 | -1 | 0 | 0 | 0 | -1 | 2007-12-18T19:00:00.000 | 2007-12-13T19:00:00.000 | DANIEL STEWARD | 2007-09-30T20:00:00.000 | [9 empty] | 0 | 0 | 0 | 0 | 0 |  |  | 2006-08-14 | 04/24/09 - O/O NAME CHANGE FROM CHAD E. FREDD PER REG FEES |  | http://www.dec.ny.gov/permits/6285.html | GRAPE VIEW DAIRY | 7314 PROSPECT ROAD | WESTFIELD | NY | 14787 | CHAUTAUQUA | USA | MEDIUM | 9-06-06-166 | NYA001495 | 2006-08-05 | -79.5393 | 42.335
Point (262080.22863682833849452 224829.39768152698525228) | 239 | alis1AddressLo | M | 100 | M | R | 439 LEGTERS RD, 14724 | 439 LEGTERS ROAD | 14724 | 9-078 | 6 | 406 |  | 15 | K | 2 | 9 |  | G | 200 | 2008-09-24T20:00:00.000 | 2008-09-24T20:00:00.000 |  |  | LEONARD CARL NECKERS | 439 LEGLERS ROAD |  | CLYMER | NY | 14724 | USA | RIDGELINE FARM, LLC | 439 LEGLERS ROAD |  | CLYMER | NY | 14724 | USA |  | 716-355-2560 | 716-355-2589 | CNECKERS@HOTMAIL.COM |  | 1713 RAILROAD STREET | PANAMA | NY | 14767 | 716-397-9803 | 716-355-2589 | CNECKERS@HOTMAIL.COM | 115336 | 4661943 | 0 | 620 | 0 | 0 | 0 | 0 | 0 | 0 | 0 | 0 | 400 |  | 1 ACRE | YES | NO | YES | NO | 2008-09-23T20:00:00.000 | 39746 | 2004-06-30T20:00:00.000 | 2009-06-29T20:00:00.000 | 0 | -1 | 0 | -1 | 0 | 0 | 2008-09-23T20:00:00.000 | 2008-09-23T20:00:00.000 | DANIEL STEWARD | 2001-07-07T20:00:00.000 | [5 empty] | 2005-01-07T19:00:00.000 |  |  |  | 0 | 0 | 0 | 0 | 0 |  |  | 2008-09-29 | 9/08 - FORMER OWNER MIKE FREDRICKSON; FORMERLY MATLINK DAIRY |  | http://www.dec.ny.gov/permits/6285.html | RIDGELINE FARM, LLC | 439 LEGLERS ROAD | CLYMER | NY | 14724 | CHAUTAUQUA | USA | MEDIUM | 9-06-99-078 | NYA000406 | 2000-01-08 | -79.6592 | 42.0269
Point (359099.94703700044192374 371662.04752603464294225) | 240 | alis1AddressLo | M | 100 | A | R | 9849 LAKE RD, 14012 | 9849 LAKE ROAD | 14012 | 9-135 | 29 | 634 |  | 14 | K | 2 | 9 |  | G | 200 |  |  |  |  | DUDLEY CHAFFEE | 9849 LAKE ROAD |  | BARKER | NY | 14012 | USA | CHAFFEE FARMS | 9849 LAKE ROAD |  | BARKER | NY | 14012 | USA |  | (716) 765-9826 |  |  | DUDLEY CHAFFEE | 9829 HAIGHT ROAD | BARKER | NY | 14012 | (716) 765-9826 | (716) 765-2418 |  |  |  | 0 | 750 | 0 | 0 | 0 | 0 | 0 |  | 0 | 0 | 0 |  | 90,748 SF | YES | NO | YES | NO | 2001-09-13T20:00:00.000 |  | 2004-06-30T20:00:00.000 | 2009-06-29T20:00:00.000 | -1 | 0 | 0 | -1 | 0 | 0 | 2003-01-12T19:00:00.000 | 2003-01-12T19:00:00.000 | RICHARD WILDMAN | 2003-03-28T20:00:00.000 | [5 empty] | 2005-01-14T19:00:00.000 |  |  |  | 0 | 0 | 0 | 0 | 0 |  |  | 2001-09-20 | O/O ADDRESS CHANGE PER REG. FEES |  | http://www.dec.ny.gov/permits/6285.html | CHAFFEE FARMS | 9849 LAKE ROAD | BARKER | NY | 14012 | NIAGARA | USA | LARGE | 9-29-01-135 | NYA000634 | 2001-09-29 | -78.4553 | 43.3603
Point (397309.52688997460063547 303819.73561101855011657) | 241 | alis1AddressLo | M | 85 | A | L | 3086 STHY 246, 14530 | 3086 ROUTE 246 | 14530 | 9-088 | 56 | 379 |  | 14 | K | 2 | 9 |  | G | 200 |  |  |  | Y | GLENN P. TRUE, PRESIDENT | 3086 ROUTE 246 |  | PERRY | NY | 14530 | USA | TRUE FARMS, INC. | 3086 ROUTE 246 |  | PERRY | NY | 14530 | USA |  | (585) 237-6691 | (585) 237-0165 |  |  | 3087 ROUTE 246 | PERRY | NY | 14530 | [5 empty] | 0 | 700 | 0 | 0 | 0 | 0 | 3 | 0 | 0 | 1 | 520 |  | 106,360 SF | YES | NO | NO | NO | 1999-12-28T19:00:00.000 |  | 2004-06-30T20:00:00.000 | 2009-06-29T20:00:00.000 | -1 | 0 | 0 | -1 | 0 | 0 | 2001-12-30T19:00:00.000 | 2001-12-30T19:00:00.000 | DAVID DEGOLYER | 2001-07-12T20:00:00.000 | 2001-12-12T19:00:00.000 |  |  | 2001-06-14T20:00:00.000 |  | 2005-01-12T19:00:00.000 |  |  |  | 0 | 0 | 0 | 0 | 0 |  |  | 2000-01-11 |  |  | http://www.dec.ny.gov/permits/6285.html | TRUE FARMS, INC. | 3086 ROUTE 246 | PERRY | NY | 14530 | WYOMING | USA | LARGE | 9-56-00-088 | NYA000379 | 2000-01-13 | -78.0087 | 42.7311
Point (362229.62789997452637181 300357.42399907432263717) | 242 | alis1AddressLo | M | 100 | A | L | 767 PERRY RD, 14145 | 767 PERRY ROAD | 14145 | 9-087 | 56 | 378 | 9-5646-00059 | 15 | K | 2 | 9 |  | G | 200 |  |  |  |  | DANIEL PINGREY | 767 PERRY ROAD |  | STRYKERSVILLE | NY | 14145 | USA | DANIEL PINGREY | 767 PERRY ROAD |  | STRYKERSVILLE | NY | 14145 | USA |  | (585) 457-9463 |  |  | DANIEL PINGREY | 777 PERRY ROAD | STRYKERSVILLE | NY | 14145 | (585) 457-9463 |  |  |  |  | 0 | 200 | 0 | 0 | 0 | 0 | 0 | 0 | 0 | 0 | 0 | 100 DAIRY REPLACEMENTS | 40,000 SF | YES | NO | NO | P9710584 | 1999-12-29T19:00:00.000 |  | 2004-06-30T20:00:00.000 | 2009-06-29T20:00:00.000 | 0 | -1 | 0 | -1 | 0 | 0 | 2002-08-29T20:00:00.000 | 2002-08-29T20:00:00.000 | DAVID DEGOLYER | 2002-01-13T19:00:00.000 | 2002-08-30T20:00:00.000 |  |  | 2001-11-25T19:00:00.000 |  | 2005-01-13T19:00:00.000 |  |  |  | 0 | 0 | 0 | 0 | 0 |  |  | 2000-01-11 |  |  | http://www.dec.ny.gov/permits/6285.html | DANIEL PINGREY | 767 PERRY ROAD | STRYKERSVILLE | NY | 14145 | WYOMING | USA | MEDIUM | 9-56-00-087 | NYA000378 | 2000-01-14 | -78.4382 | 42.7119
Point (398141.39994830515934154 297847.91769735957495868) | 243 | alis1AddressLo | M | 100 | M | L | 4326 MIDDLE RESERVATION RD, 14530 | 4326 MIDDLE RESERVATION ROAD | 14530 | 9-086 | 56 | 377 | 9-5642-00081 | 14 | K | 2 | 9 |  | G | 200 |  |  |  |  | THOMAS E. SWYERS | 4326 MIDDLE RES. ROAD |  | PERRY | NY | 14530 | USA | GARDEAU CREST | 4326 MIDDLE RES. ROAD |  | PERRY | NY | 14530 | USA |  | (585) 237-3675 | (585) 737-2145 |  | GARDEAU CREST FARM | 4326 MIDDLE RES. ROAD | PERRY | NY | 14530 | [5 empty] | 0 | 1400 | 0 | 0 | 0 | 0 | 0 | 0 | 0 | 0 | 980 |  | 4.2 ACRES | YES | YES | YES | NO | 1999-12-29T19:00:00.000 |  | 2004-06-30T20:00:00.000 | 2009-06-29T20:00:00.000 | -1 | 0 | 0 | -1 | 0 | 0 | 2002-01-30T19:00:00.000 | 2002-01-28T19:00:00.000 | RICHARD DALE | 2001-07-13T20:00:00.000 | [5 empty] | 2005-01-13T19:00:00.000 |  |  |  | 0 | 0 | 0 | 0 | 0 |  |  | 2000-01-11 |  |  | http://www.dec.ny.gov/permits/6285.html | GARDEAU CREST | 4326 MIDDLE RES. ROAD | PERRY | NY | 14530 | WYOMING | USA | LARGE | 9-56-00-086 | NYA000377 | 2000-01-14 | -77.9971 | 42.6891
Point (351854.32613279076758772 354901.17768358363537118) | 244 | alis1AddressLo | M | 100 | A | R | 8600 MOUNTAIN RD, 14067 | 8600 MOUNTAIN ROAD | 14067 | 9-072 | 29 | 321 | 9-2936-00065 | 15 | K | 2 | 9 |  | G | 200 |  |  |  |  | GASPORT VIEW DAIRY FARMS INC | 8600 MOUNTAIN ROAD |  | GASPORT | NY | 14067 | USA | GASPORT VIEW DAIRY FARMS INC. | 8600 MOUNTAIN ROAD |  | GASPORT | NY | 14067 | USA |  | (716) 772-7823 |  | AUNTIEBETH@WZRD.COM | ROGER/SCOTT/BETH WHITE | 8600 MOUNTAIN ROAD | GASPORT | NY | 14067 | (716) 772-7823 |  | AUNTIEBETH@WZRD.COM |  |  | 0 | 320 | 0 | 0 | 0 | 0 | 0 | 0 | 0 | 0 | 20 | 60 CALVES | 38,995 SF | YES | YES |  | NO | 1999-12-29T19:00:00.000 |  | 2004-06-30T20:00:00.000 | 2009-06-29T20:00:00.000 | 0 | -1 | 0 | -1 | 0 | 0 | 2001-12-21T19:00:00.000 | 2001-12-17T19:00:00.000 | JAMES CAPRON | 2002-01-13T19:00:00.000 | [5 empty] | 2005-01-13T19:00:00.000 |  |  |  | 0 | 0 | 0 | 0 | 0 |  |  | 2000-01-04 |  |  | http://www.dec.ny.gov/permits/6285.html | GASPORT VIEW DAIRY FARMS INC. | 8600 MOUNTAIN ROAD | GASPORT | NY | 14067 | NIAGARA | USA | MEDIUM | 9-29-99-072 | NYA000321 | 2000-01-14 | -78.5616 | 43.1948
Point (326412.24526619410607964 365257.92821041168645024) | 245 | alis1AddressLo | M | 100 | M | L | 3071 YOUNGSTOWN RD, 14172 | 3071 YOUNGSTOWN ROAD | 14172 | 9-066 | 29 | 281 |  | 14 | K | 2 | 9 |  | G | 200 | 2010-01-31T19:00:00.000 | 2010-01-31T19:00:00.000 |  |  | JAMES & KEVIN VEAZEY/JANETTE VEAZEY-POST | 6880 ALBION ROAD |  | OAKFIELD | NY | 14125 | USA | JAMES & KEVIN VEAZEY/JANETTE VEAZEY-POST | 6880 ALBION ROAD |  | OAKFIELD | NY | 14125 | USA |  | 716-751-6010 | 716-751-6107 | JANETTEV@LAMBFARMSINC.NET | JAMES & KEVIN VEAZEY/JANETTE VEAZEY-POST | 6880 ALBION ROAD | OAKFIELD | NY | 14125 | 585-948-5777 | 585-948-8218 | janettev@lambfarmsinc.net | 185784 | 4800506 | 0 | 1500 | 0 | 0 | 0 | 0 | 0 | 0 | 0 | 0 | 0 |  | 7 ACRES | YES | YES | YES | NO | 2010-01-24T19:00:00.000 | 40240 | 2004-06-30T20:00:00.000 | 2009-06-29T20:00:00.000 | -1 | 0 | 0 | -1 | 0 | 0 | 2010-01-24T19:00:00.000 | 2010-01-24T19:00:00.000 | BRADLEY D. SCHWAB | 2001-07-11T20:00:00.000 |  |  |  | 2001-07-08T20:00:00.000 |  | 2005-01-11T19:00:00.000 |  |  |  | 0 | 0 | 0 | 0 | 0 |  |  | 2010-03-16 | FORMER OWNER FLEVIE DANIELEWICZ/DANIELEWICZ DAIRY FARM, INC. |  | http://www.dec.ny.gov/permits/6285.html | LAKESHORE DAIRY, LLC | 3071 WILSON YOUNGSTOWN ROAD | WILSON | NY | 14172 | NIAGARA | USA | LARGE | 9-29-99-066 | NYA000281 | 2000-01-12 | -78.8762 | 43.2904
Point (343715.38407781533896923 357842.17431310296524316) | 246 | alis1AddressLo | M | 100 | A | R | 6660 WHEELER RD, 14094 | 6660 WHEELER ROAD | 14094 | 9-057 | 29 | 441 |  | 15 | K | 2 | 9 |  | G | 200 |  |  |  |  | DANIEL/DAVID SCHMITT, DENNIS/TIMOTHY/ALAN BUHR | 6660 WHEELER ROAD |  | LOCKPORT | NY | 14094 | USA | RED CREEK FARM | 6660 WHEELER ROAD |  | LOCKPORT | NY | 14094 | USA |  | (716) 433-2048 | (716) 433-2048 | TOMRS@PCOM.NET | DAN SCHMITT | 6660 WHEELER ROAD | LOCKPORT | NY | 14094 | (716) 433-2048 | (716) 433-2048 | TOMRS@PCOM.NET |  |  | 0 | 200 | 0 | 0 | 0 | 0 | 0 | 0 | 0 | 0 | 0 |  | 45,000 SF | YES | YES | YES | NO | 1999-12-20T19:00:00.000 |  | 2004-06-30T20:00:00.000 | 2009-06-29T20:00:00.000 | 0 | -1 | 0 | -1 | 0 | 0 | 2004-06-21T20:00:00.000 | 2004-06-24T20:00:00.000 | RICHARD DALE | 2002-01-04T19:00:00.000 | 2002-11-29T19:00:00.000 |  |  | 2001-12-17T19:00:00.000 | 2003-01-01T19:00:00.000 | 2005-01-04T19:00:00.000 |  |  |  | 0 | 0 | 0 | 0 | 0 |  |  | 1999-12-28 | 5/8/03 - PER JESSICA SKINNER, NAME CHANGE ONLY FROM NEWROYAL TO RED CREEK/SAME OWNERS |  | http://www.dec.ny.gov/permits/6285.html | RED CREEK FARM | 6660 WHEELER ROAD | LOCKPORT | NY | 14094 | NIAGARA | USA | MEDIUM | 9-29-99-057 | NYA000441 | 2000-01-05 | -78.6792 | 43.2264
Point (346731.77081871696282178 356139.79590181139064953) | 247 | alis1AddressLo | M | 100 | A | L | 7375 SLAYTON SETTLEMENT RD, 14067 | 7375 SLAYTON SETTLEMENT ROAD | 14067 | 9-045 | 29 | 132 |  | 14 | K | 2 | 9 |  | G | 200 |  |  |  | Y | MCCOLLUM FARMS | 7553 SLAYTON SETTLEMENT ROAD |  | GASPORT | NY | 14067 | USA | MCCOLLUM FARMS | 7553 SLAYTON SETTLEMENT ROAD |  | GASPORT | NY | 14067 | USA |  |  |  |  | DAVID/GARY/SUE/DALE MCCOLLUM | 7375 SLAYTON SETTLEMENT ROAD | GASPORT | NY | 14067 | (716) 772-2339 | (716) 434-2228 |  |  |  | 0 | 720 | 0 | 0 | 0 | 0 | 0 | 0 | 0 | 0 | 600 |  | 5 ACRES | YES | NO |  | NO | 1999-12-16T19:00:00.000 |  | 2004-06-30T20:00:00.000 | 2009-06-29T20:00:00.000 | -1 | 0 | 0 | -1 | 0 | 0 | 2003-08-21T20:00:00.000 | 2003-08-21T20:00:00.000 | DAVID DEGOLYER | 2001-06-30T20:00:00.000 | 2001-12-30T19:00:00.000 |  |  | 2001-06-07T20:00:00.000 |  | 2004-12-31T19:00:00.000 |  |  |  | 0 | 0 | 0 | 0 | 0 |  |  | 1999-12-22 | 12/09 - PER O/O, CHANGE O/O STREET # |  | http://www.dec.ny.gov/permits/6285.html | MCCOLLUM FARMS | 7375 SLAYTON SETTLEMENT ROAD | GASPORT | NY | 14067 | NIAGARA | USA | LARGE | 9-29-99-045 | NYA000132 | 2000-01-01 | -78.6298 | 43.2068
Point (350842.09414711967110634 346867.41573259467259049) | 248 | alis1AddressLo | M | 100 | A | R | 8247 AKRON RD, 14094 | 8247 AKRON ROAD | 14094 | 9-156 | 29 | 1451 |  | 15 | K | 2 | 9 |  | G | 200 | 2009-02-16T19:00:00.000 | 2005-03-20T20:00:00.000 |  |  | WALTER/VERNE VAN BUREN | 8247 AKRON ROAD |  | LOCKPORT | NY | 14094 | USA | VAN BUREN FARMS | 8247 AKRON ROAD |  | LOCKPORT | NY | 14094 | USA |  | 716-433-2071 |  |  |  | 8247 AKRON ROAD | LOCKPORT | NY | 14094 | 716-433-2071 |  |  | 209396.38 | 4780700.36 | 0 | 0 | 0 | 0 | 0 | 0 | 0 | 0 | 0 | 0 | 120 | 830 BEEF | 24.5 ACRES | YES | YES | NO | NO | 2009-01-22T19:00:00.000 |  | 2004-06-30T20:00:00.000 | 2009-06-29T20:00:00.000 | 0 | -1 | 0 | -1 | 0 | 0 | 2005-03-10T19:00:00.000 | 2005-03-16T20:00:00.000 | RICHARD DALE | [10 empty] | 0 | 0 | 0 | 0 | 0 |  |  | 2005-08-09 | 02/28/09 - DOWNSIZED FROM LARGE TO MEDIUM |  | http://www.dec.ny.gov/permits/6285.html | VAN BUREN FARMS | 8247 AKRON ROAD | LOCKPORT | NY | 14094 | NIAGARA | USA | MEDIUM | 9-29-05-156 | NYA001451 | 2005-03-21 | -78.5768 | 43.1238
Point (352361.46333039691671729 312652.96812591864727437) | 249 | alis1AddressLo | M | 100 | A | R | 2598 TWO ROD RD, 14052 | 2598 TWO ROD ROAD | 14052 | 9-133 | 14 | 627 |  | 15 | K | 2 | 9 |  | G | 200 |  |  |  |  | DAN GERHARDT | 2598 TWO ROD ROAD |  | EAST AURORA/MARILLA | NY | 14052 | USA | G.C. ACRES | 2598 TWO ROD ROAD |  | EAST AURORA/MARILLA | NY | 14052 | USA |  | (716) 652-7462 |  |  | DAN GERHARDT | 2598 TWO ROD ROAD | EAST AURORA | NY | 14052 | (716) 687-1138 |  |  |  |  | 0 | 315 | 0 | 0 | 0 | 0 | 0 |  | 0 | 0 | 0 |  | 50,000 SF | YES | NO | NO | NO | 2001-06-21T20:00:00.000 |  | 2004-06-30T20:00:00.000 | 2009-06-29T20:00:00.000 | 0 | -1 | 0 | -1 | 0 | 0 | 2004-05-30T20:00:00.000 | 2004-05-11T20:00:00.000 | DAVID DEGOLYER | 2003-07-06T20:00:00.000 |  |  |  |  | 2002-12-29T19:00:00.000 | 2005-01-14T19:00:00.000 |  |  |  | 0 | 0 | 0 | 0 | 0 |  |  | 2001-06-26 |  |  | http://www.dec.ny.gov/permits/6285.html | G.C. ACRES | 2598 TWO ROD ROAD | EAST AURORA/MARILLA | NY | 14052 | ERIE | USA | MEDIUM | 9-14-01-133 | NYA000627 | 2001-07-07 | -78.5676 | 42.7997
Point (357502.03124600904993713 373745.84884704771684483) | 250 | alis1AddressLo | M | 100 | A | R | 9676 LOWER LAKE RD, 14012 | 9676 LOWER LAKE ROAD | 14012 | 9-150 | 29 | 1422 |  | 15 | K | 2 | 9 |  | G | 200 |  |  |  |  | RICHARD J. ATWATER | 9676 LOWER LAKE ROAD |  | BARKER | NY | 14012 | USA | ATWATER FARMS | 9676 LOWER LAKE ROAD |  | BARKER | NY | 14012 | USA |  | 716-795-3817 | 716-795-3563 | RJASPA@PCOIN.NET | RICHARD J. ATWATER | 9676 LOWER LAKE ROAD | BARKER | NY | 14012 | [5 empty] | 0 | 530 | 0 | 0 | 0 | 0 | 0 |  | 0 | 0 | 0 |  | 34,656 SF | YES | YES | YES | NO | 2004-04-13T20:00:00.000 |  | 2004-06-30T20:00:00.000 | 2009-06-29T20:00:00.000 | 0 | -1 | 0 | -1 | 0 | 0 | 2004-06-22T20:00:00.000 | 2004-06-22T20:00:00.000 | ARTHUR HANSON | 2004-06-29T20:00:00.000 |  |  |  |  | 2004-05-05T20:00:00.000 | 2005-01-14T19:00:00.000 |  |  |  | 0 | 0 | 0 | 0 | 0 |  |  | 2004-05-12 |  |  | http://www.dec.ny.gov/permits/6285.html | ATWATER FARMS | 9676 LOWER LAKE ROAD | BARKER | NY | 14012 | NIAGARA | USA | MEDIUM | 9-29-04-150 | NYA001422 | 2004-04-29 | -78.4943 | 43.3662
Point (262556.55609642650233582 240570.6662657952401787) | 251 | alis1AddressLo | M | 100 | A | R | 3712 PELTON RD, 14781 | 3712 PELTON ROAD | 14781 | 9-154 | 6 | 1439 |  | 15 | K | 2 | 9 |  | G | 200 |  | 2007-04-22T20:00:00.000 |  |  | NICKERSON FARM, LLC | 3712 PELTON ROAD |  | SHERMAN | NY | 14781 | USA | NICKERSON FARMS, LLC - PETERSON FACILITY | 3712 PELTON ROAD |  | SHERMAN | NY | 14781 | USA |  | 716-355-9952 |  |  |  | 8530 STATELINE ROAD | CLYMER | NY | 14724 | 716-355-9952 |  |  | 116745 | 4678520 | 0 | 400 | 0 | 0 | 0 | 0 | 0 |  | 0 | 0 | 400 |  | 85,000 SF | YES | YES | YES | NO | 2005-04-04T20:00:00.000 |  | 2004-06-30T20:00:00.000 | 2009-06-29T20:00:00.000 | 0 | -1 | 0 | 0 | 0 | -1 | 2007-04-16T20:00:00.000 | 2007-04-16T20:00:00.000 | DANIEL STEWARD | 2007-04-17T20:00:00.000 | [9 empty] | 0 | 0 | 0 | 0 | 0 |  |  | 2005-04-21 | 03/31/09 - FARM NAME CHANGE |  | http://www.dec.ny.gov/permits/6285.html | NICKERSON FARMS, LLC - PETERSON FACILITY | 3712 PELTON ROAD | SHERMAN | NY | 14781 | CHAUTAUQUA | USA | MEDIUM | 9-06-05-154 | NYA001439 | 2005-05-18 | -79.6506 | 42.1683
Point (358849.708701309224125 359992.69044999399920925) | 252 | alis1AddressLo | M | 100 | A | L | 3448 STONE RD, 14105 | 3448 STONE ROAD | 14105 | 9-120 | 29 | 481 |  | 14 | K | 2 | 9 |  | G | 200 | 2007-06-12T20:00:00.000 | 2007-06-12T20:00:00.000 |  |  | COMMON GROUND SYNERGY, LLC | 3448 STONE ROAD |  | MIDDLEPORT | NY | 14105 | USA | COMMON GROUND SYNERGY, LLC | 3448 STONE ROAD |  | MIDDLEPORT | NY | 14105 | USA |  | 716-739-3090 | 716-739-3090 |  |  | 1818 LINWOOD ROAD | LINWOOD | NY | 14486 | 585-584-3122 | 585-584-8425 | JNOBLE@SYNERGYAG.COM | 218066 | 4793412 | 0 | 820 | 0 | 0 | 0 | 0 | 0 |  | 0 | 0 | 229 |  | 3 ACRES | YES | YES | YES | NO | 2007-06-06T20:00:00.000 | 39276 | 2004-06-30T20:00:00.000 | 2009-06-29T20:00:00.000 | -1 | 0 | 0 | -1 | 0 | 0 | 2007-06-06T20:00:00.000 | 2007-05-21T20:00:00.000 | RICHARD WILDMAN | 2001-11-24T19:00:00.000 | [5 empty] | 2005-01-14T19:00:00.000 |  |  |  | 0 | 0 | 0 | 0 | 0 |  |  | 2007-07-23 | FORMERLY OWNED BY SHAFER FARMS |  | http://www.dec.ny.gov/permits/6285.html | COMMON GROUND SYNERGY, LLC | 3448 STONE ROAD | MIDDLEPORT | NY | 14105 | NIAGARA | USA | LARGE | 9-29-00-120 | NYA000481 | 2000-05-25 | -78.4774 | 43.2535
Point (352300.30354095617076382 356194.45870893262326717) | 253 | alis1AddressLo | M | 100 | A | L | 8651 SLAYTON SETTLEMENT RD, 14067 | 8651 SLAYTON SETTLEMENT ROAD | 14067 | 9-099 | 29 | 416 |  | 15 | K | 2 | 9 |  | G | 200 |  |  |  |  | DANIEL L. VERRATTI | 8651 SLAYTON SETTLEMENT ROAD |  | GASPORT | NY | 14067 | USA | VERI FARMS | 8651 SLAYTON SETTLEMENT ROAD |  | GASPORT | NY | 14067 | USA |  | (716) 772-7179/7553 | (716) 772-7270 |  | DANIEL L. VERRATTI | 8651 SLAYTON SETTLEMENT ROAD | GASPORT | NY | 14067 | (716) 772-7553/7270 | (716) 772-7270 |  |  |  | 0 | 343 | 0 | 0 | 0 | 0 | 6 | 0 | 0 | 0 | 0 | 165 YOUNG STOCK | 35,550 SF | YES | YES | YES | NO | 1999-12-30T19:00:00.000 |  | 2004-06-30T20:00:00.000 | 2009-06-29T20:00:00.000 | 0 | -1 | 0 | -1 | 0 | 0 | 2004-06-21T20:00:00.000 | 2004-06-29T20:00:00.000 | RICHARD DALE | 2002-01-14T19:00:00.000 | 2002-12-30T19:00:00.000 |  |  | 2001-12-19T19:00:00.000 | 2003-01-01T19:00:00.000 | 2005-01-14T19:00:00.000 |  |  |  | 0 | 0 | 0 | 0 | 0 |  |  | 2000-01-11 |  |  | http://www.dec.ny.gov/permits/6285.html | VERI FARMS | 8651 SLAYTON SETTLEMENT ROAD | GASPORT | NY | 14067 | NIAGARA | USA | MEDIUM | 9-29-00-099 | NYA000416 | 2000-01-15 | -78.5629 | 43.2159
Point (331903.37152721110032871 298616.68986076459987089) | 254 | alis1AddressLo | M | 100 | A | L | 7226 TAYLOR RD, 14075 | 7226 TAYLOR ROAD | 14075 | 9-107 | 14 | 301 | 9-1448-00283 | 15 | K | 2 | 9 |  | G | 200 |  |  |  |  | JOHN ZITTEL | 7226 TAYLOR ROAD |  | HAMBURG | NY | 14075 | USA | ZITTEL'S DAIRY FARM, LLC | 7226 TAYLOR ROAD |  | HAMBURG | NY | 14075 | USA |  |  |  |  | JOHN ZITTEL | 7229 TAYLOR ROAD | HAMBURG | NY | 14025 | (716) 649-5895 | (716) 312-0116 |  |  |  | 0 | 275 | 0 | 0 | 0 | 0 | 0 | 0 | 0 | 0 | 0 |  | 17,280 SF | YES | NO | NO | NO | 1999-12-29T19:00:00.000 |  | 2004-06-30T20:00:00.000 | 2009-06-29T20:00:00.000 | 0 | -1 | 0 | -1 | 0 | 0 | 2002-06-04T20:00:00.000 | 2002-05-29T20:00:00.000 | DAVID DEGOLYER | 2002-01-13T19:00:00.000 | 2002-06-14T20:00:00.000 |  |  | 2002-04-30T20:00:00.000 |  | 2005-01-13T19:00:00.000 |  |  |  | 0 | 0 | 0 | 0 | 0 |  |  | 2000-01-13 | 3/31/09 - FARM NAME CHANGE |  | http://www.dec.ny.gov/permits/6285.html | ZITTEL'S DAIRY FARM, LLC | 7226 TAYLOR ROAD | HAMBURG | NY | 14075 | ERIE | USA | MEDIUM | 9-14-99-107 | NYA000301 | 2000-01-14 | -78.791 | 42.6937
Point (323748.63295142014976591 294812.75987376034026965) | 255 | alis1AddressLo | M | 100 | A | L | 2636 W CHURCH ST, 14057 | 2636 WEST CHURCH STREET | 14057 | 9-070 | 14 | 285 | 9-1440-00079 | 15 | K | 2 | 9 |  | G | 200 |  |  |  |  | RUSSELL BARTON | 2636 WEST CHURCH STREET |  | EDEN | NY | 14057 | USA | CHURCH STREET FARMS, LLC | 2636 WEST CHURCH STREET |  | EDEN | NY | 14057 | USA |  |  |  |  | RUSSELL BARTON | 2637 WEST CHURCH STREET | EDEN | NY | 14057 | (716) 992-4324 |  |  |  |  | 0 | 300 | 0 | 0 | 0 | 0 | 0 | 0 | 0 | 0 | 160 |  | 1 ACRE | YES | NO | NO | NO | 1999-12-21T19:00:00.000 |  | 2004-06-30T20:00:00.000 | 2009-06-29T20:00:00.000 | 0 | -1 | 0 | -1 | 0 | 0 | 2002-05-30T20:00:00.000 | 2002-05-29T20:00:00.000 | DAVID DEGOLYER | 2002-01-05T19:00:00.000 | 2002-06-14T20:00:00.000 |  |  | 2002-04-30T20:00:00.000 |  | 2005-01-05T19:00:00.000 |  |  |  | 0 | 0 | 0 | 0 | 0 |  |  | 1999-12-30 | 03/31/09 - FARM NAME CHANGE, 6/6/02 FEASLEY ORIGINALLY LISTED AS OWNER BUT HE JUST OWNS THE PROPERTY; BARTON IS RESPONSIBLE FOR THE WASTE MGMT. |  | http://www.dec.ny.gov/permits/6285.html | CHURCH STREET FARMS, LLC | 2636 WEST CHURCH STREET | EDEN | NY | 14057 | ERIE | USA | MEDIUM | 9-14-99-070 | NYA000285 | 2000-01-06 | -78.9033 | 42.6547
Point (328953.46312364964978769 296173.20273315539816394) | 256 | alis1AddressLo | M | 100 | A | L | 3940 HARDT RD, 14057 | 3940 HARDT ROAD | 14057 | 9-034 | 14 | 110 |  | 14 | K | 2 | 9 |  | G | 200 | 2007-01-01T19:00:00.000 | 2007-01-15T19:00:00.000 |  |  | MAMMOSER FARMS, INC. | 3940 HARDT ROAD |  | EDEN | NY | 14057 | USA | MAMMOSER FARMS, INC. | 3940 HARDT ROAD |  | EDEN | NY | 14057 | USA |  | (716) 992-4359 | (716) 992-4359 | mfarminc.@yahoo.com | JERRY MAMMOSER | 3940 HARDT ROAD | EDEN | NY | 14057 | 716-868-0145 |  |  |  |  | 0 | 1200 | 0 | 0 | 0 | 0 | 0 | 0 | 0 | 0 | 900 |  | 2 ACRES | YES | YES | YES | NO | 2006-11-29T19:00:00.000 |  | 2004-06-30T20:00:00.000 | 2009-06-29T20:00:00.000 | -1 | 0 | 0 | -1 | -1 | 0 | 2007-01-15T19:00:00.000 | 2007-01-15T19:00:00.000 | DANIEL STEWARD | 2001-12-29T19:00:00.000 | 2002-03-31T20:00:00.000 |  |  | 2001-11-30T19:00:00.000 |  | 2004-12-29T19:00:00.000 |  |  |  | 0 | 0 | 0 | 0 | 0 |  |  | 2007-01-16 | 11/06 - EXPANDED FROM MEDIUM TO LARGE |  | http://www.dec.ny.gov/permits/6285.html | MAMMOSER FARMS, INC. | 3940 HARDT ROAD | EDEN | NY | 14057 | ERIE | USA | LARGE | 9-14-99-034 | NYA000110 | 2007-02-01 | -78.8378 | 42.6781
Point (352724.15731201233575121 289228.79210342554142699) | 257 | alis1AddressLo | M | 100 | A | R | 10089 WARNER GULF RD, 14080 | 10089 WARNER GULF ROAD | 14080 | 9-017 | 14 | 225 |  | 14 | K | 2 | 9 |  | G | 200 |  |  |  |  | BENNETT J. PALMER, JR. | 10089 WARNER GULF ROAD |  | HOLLAND | NY | 14080 | USA | PALMER FARMS | 10089 WARNER GULF ROAD |  | HOLLAND | NY | 14080 | USA |  | (716) 537-9609 | (716) 537-3200 |  | BENNETT J. PALMER, JR. | 10089 WARNER GULF ROAD | HOLLAND | NY | 14080 | (716) 537-9909 | (716) 537-2751 |  |  |  | 0 | 1250 | 0 | 0 | 0 | 0 | 0 | 0 | 0 | 0 | 750 |  | 10 ACRES | YES | YES | YES | NO | 1999-12-05T19:00:00.000 |  | 2004-06-30T20:00:00.000 | 2009-06-29T20:00:00.000 | -1 | 0 | 0 | -1 | 0 | 0 | 2001-06-26T20:00:00.000 | 2001-06-11T20:00:00.000 | PETER TRACY | 2001-06-20T20:00:00.000 | [5 empty] | 2004-12-20T19:00:00.000 |  |  |  | 0 | 0 | 0 | 0 | 0 |  |  | 1999-12-14 |  |  | http://www.dec.ny.gov/permits/6285.html | PALMER FARMS | 10089 WARNER GULF ROAD | HOLLAND | NY | 14080 | ERIE | USA | LARGE | 9-14-99-017 | NYA000225 | 1999-12-21 | -78.5476 | 42.6169
Point (350525.07986881909891963 332410.47017685620812699) | 258 |  | M | 100 | PP |  |  | DAVISON ROAD | 14001 | 9-004 | 14 | 55 |  | 14 | K | 2 | 9 |  | G | 200 |  |  |  |  | KREHER'S FARM FRESH EGGS, LLC | 5411 DAVISON ROAD |  | NEWSTEAD | NY | 14001 | USA | KREHER'S FARM FRESH EGGS, LLC | 5411 DAVISON ROAD |  | NEWSTEAD | NY | 14001 | USA |  | (716) 759-6802 | (716) 759-8687 | KREHERFARMS@COMPUSERVE.COM |  | P.O. BOX 410 | CLARENCE | NY | 14031 | (716) 759-6802 | (716) 759-8687 | KREHERFARMS@COMPUSERVE.COM |  |  | 0 | 0 | 0 | 0 | 0 | 0 | 0 | 600000 | 0 | 0 | 0 | 210,000 PULLETS | 170,500 SF | YES | NO | NO | NY 9-417807, NY 9-1432-00085/00001 | 1999-07-08T20:00:00.000 |  | 2004-06-30T20:00:00.000 | 2009-06-29T20:00:00.000 | -1 | 0 | 0 | -1 | 0 | 0 | 2002-04-11T20:00:00.000 | 2002-04-11T20:00:00.000 | PETER TRACY | 2001-01-23T19:00:00.000 | [5 empty] | 2004-07-23T20:00:00.000 |  |  |  | 0 | 0 | 0 | 0 | 0 |  |  | 1999-08-25 | NEW NAME, SAME OWNER, FORMERLY KREHER'S POULTRY FARMS/ AWMP CERT. RETURNED - NOT CERTIFIED PLANNER |  | http://www.dec.ny.gov/permits/6285.html | KREHER'S FARM FRESH EGGS, LLC | 5411 DAVISON ROAD | NEWSTEAD | NY | 14001 | ERIE | USA | LARGE | 9-14-99-004 | NYA000055 | 1999-07-24 | -78.579 | 42.9968
Point (325630.18777293601306155 298139.1835210487479344) | 259 | alis1AddressLo | M | 100 | A | L | 2988 BELKNAP RD, 14057 | 2988 BELKNAP ROAD | 14057 | 9-002 | 14 | 78 |  | 15 | K | 2 | 9 |  | G | 200 |  |  |  |  | ANTHONY PREISCHEL | 2988 BELKNAP ROAD |  | EDEN | NY | 14057 | USA | PREISCHEL FARMS, INC. | 2988 BELKNAP ROAD |  | EDEN | NY | 14057 | USA |  | (716) 992-4301 |  |  | ANTHONY PREISCHEL | 2988 BELKNAP ROAD | EDEN | NY | 14057 | (716) 992-4301 |  |  |  |  | 0 | 330 | 0 | 0 | 0 | 0 | 0 | 0 | 0 | 0 | 0 |  | 20,000 SF | YES | NO | NO | NO | 1999-08-08T20:00:00.000 |  | 2004-06-30T20:00:00.000 | 2009-06-29T20:00:00.000 | 0 | -1 | 0 | -1 | 0 | 0 | 2002-08-22T20:00:00.000 | 2002-08-22T20:00:00.000 | DAVID DEGOLYER | 2001-08-23T20:00:00.000 | 2002-08-23T20:00:00.000 |  |  | 2002-04-30T20:00:00.000 |  | 2004-08-23T20:00:00.000 |  |  |  | 0 | 0 | 0 | 0 | 0 |  |  | 1999-08-11 | 03/31/09 - FARM NAME CHANGE |  | http://www.dec.ny.gov/permits/6285.html | PREISCHEL FARMS, INC. | 2988 BELKNAP ROAD | EDEN | NY | 14057 | ERIE | USA | MEDIUM | 9-14-99-002 | NYA000078 | 1999-08-24 | -78.886 | 42.6835
Point (352978.12376455264165998 352820.57116944389417768) | 260 | alis1AddressLo | M | 100 | A | L | 8829 DALE RD, 14067 | 8829 DALE ROAD | 14067 | 9-152 | 29 | 1427 |  | 15 | K | 2 | 9 |  | G | 200 |  |  |  |  | JIM/JOE SMITH | 8829 DALE ROAD |  | GASPORT | NY | 14067 | USA | JJ FARMS | 8829 DALE ROAD |  | GASPORT | NY | 14067 | USA |  | 716-772-7117 |  |  |  | 8829 DALE ROAD | GASPORT | NY | 14067 | 716-772-7117 |  |  |  |  | 0 | 274 | 0 | 0 | 0 | 0 | 0 |  | 0 | 0 | 0 |  | 13,500 SF | YES | NO | NO | NO | 2004-07-29T20:00:00.000 |  | 2004-06-30T20:00:00.000 | 2009-06-29T20:00:00.000 | 0 | -1 | 0 | 0 | 0 | -1 | 2005-07-08T20:00:00.000 | 2005-07-07T20:00:00.000 | RICHARD DALE | 2006-08-19T20:00:00.000 | [9 empty] | 0 | 0 | 0 | 0 | 0 |  |  | 2005-01-11 |  |  | http://www.dec.ny.gov/permits/6285.html | JJ FARMS | 8829 DALE ROAD | GASPORT | NY | 14067 | NIAGARA | USA | MEDIUM | 9-29-04-152 | NYA001427 | 2004-09-19 | -78.5512 | 43.181
Point (495232.22876523982267827 355184.93389880639733747) | 261 | alis1AddressLo | M | 85 | A | L | 5015 STHY 89, 14590 | 5015 ROUTE 89 | 14590 | 8-037 | 54 | 120 |  | 14 | K | 2 | 8 |  | G | 200 |  |  |  |  | MERRELL FARMS, INC. | 5015 ROUTE 89 |  | WOLCOTT | NY | 14590 | USA | MERRELL FARMS, INC. | 5015 ROUTE 89 |  | WOLCOTT | NY | 14590 | USA |  | (315) 594-8176 | (315) 594-9237 |  | MERRELL FARMS, INC. | 5015 ROUTE 89 | WOLCOTT | NY | 14590 | (315) 594-8176 | (315) 594-9237 |  |  |  | 0 | 1050 | 0 | 0 | 0 | 0 | 0 | 0 | 0 | 0 | 0 | 570 YOUNGSTOCK CATTLE | 2 ACRES | YES | NO | YES | NO | 1999-12-17T19:00:00.000 |  | 2004-06-30T20:00:00.000 | 2009-06-29T20:00:00.000 | -1 | 0 | 0 | -1 | 0 | 0 | 2001-06-27T20:00:00.000 | 2001-06-27T20:00:00.000 | PETER TRACY | 2001-07-01T20:00:00.000 | [5 empty] | 2005-01-01T19:00:00.000 |  |  |  | 0 | 0 | 0 | 0 | 0 |  |  | 1999-12-22 |  |  | http://www.dec.ny.gov/permits/6285.html | MERRELL FARMS, INC. | 5015 ROUTE 89 | WOLCOTT | NY | 14590 | WAYNE | USA | LARGE | 8-54-99-037 | NYA000120 | 2000-01-02 | -76.7972 | 43.1868
Point (411466.45952425699215382 223536.53704927428043447) | 262 | alis1AddressLo | M | 100 | A | R | 1889 STHY 248A, 14897 | 1889 STATE ROUTE 248A | 14897 | 9-007 | 2 | 84 |  | 15 | K | 2 | 9 |  | G | 200 |  |  |  |  | VALLEY VIEW FARM | 1889 STATE ROUTE 248A |  | WHITESVILLE | NY | 14897 | USA | VALLEY VIEW FARM | 1889 STATE ROUTE 248A |  | WHITESVILLE | NY | 14897 | USA |  | (607) 356-3616 |  |  | SCOTT ACOMB | 1889 STATE ROUTE 248A | WHITESVILLE | NY | 14897 | (607) 356-3616 |  |  |  |  | 0 | 0 | 0 | 0 | 0 | 0 | 1000 | 0 | 0 | 0 | 0 |  | 40,000 SF | YES | YES | YES | NO | 1999-10-31T20:00:00.000 |  | 2004-06-30T20:00:00.000 | 2009-06-29T20:00:00.000 | 0 | -1 | 0 | -1 | 0 | 0 | 2002-02-11T19:00:00.000 | 2002-02-06T19:00:00.000 | RICHARD DALE | 2001-11-15T19:00:00.000 | [5 empty] | 2004-11-15T19:00:00.000 |  |  |  | 0 | 0 | 0 | 0 | 0 |  |  | 1999-11-17 |  |  | http://www.dec.ny.gov/permits/6285.html | VALLEY VIEW FARM | 1889 STATE ROUTE 248A | WHITESVILLE | NY | 14897 | ALLEGANY | USA | MEDIUM | 9-02-99-007 | NYA000084 | 1999-11-16 | -77.8511 | 42.0015
Point (404227.15112560644047335 223142.48286855904734693) | 263 | alis1AddressLo | M | 95 | A | L | 41 FITZSTEVEN RD, 14895 | 41 FITZSTEVENS ROAD | 14895 | 9-144 | 2 | 1407 |  | 14 | K | 2 | 9 |  | G | 200 |  |  |  | Y | PHILIP & JUDY MAY | 41 FITZSTEVENS ROAD |  | WELLSVILLE | NY | 14895 | USA | MAYLINE FARMS | 41 FITZSTEVENS ROAD |  | WELLSVILLE | NY | 14895 | USA |  | 585-593-0571 |  |  | PHILIP & JUDY MAY | 41 FITZSTEVENS ROAD | WELLSVILLE | NY | 14895 | 585-593-0571 |  |  |  |  | 0 | 0 | 0 | 0 | 0 | 0 | 4360 |  | 0 | 0 | 0 |  | 36,080 SF | YES | YES | YES | NO | 2003-09-19T20:00:00.000 |  | 2004-06-30T20:00:00.000 | 2009-06-29T20:00:00.000 | -1 | 0 | 0 | 0 | 0 | -1 | 2003-11-08T19:00:00.000 | 2003-11-05T19:00:00.000 | CHAD STOECKL | 2003-10-04T20:00:00.000 | [5 empty] | 2003-10-04T20:00:00.000 |  |  |  | 0 | 0 | 0 | 0 | 0 |  |  | 2003-11-18 |  |  | http://www.dec.ny.gov/permits/6285.html | MAYLINE FARMS | 41 FITZSTEVENS ROAD | WELLSVILLE | NY | 14895 | ALLEGANY | USA | LARGE | 9-02-03-144 | NYA001407 | 2003-10-05 | -77.9365 | 42.0064
Point (377251.13772018637973815 262663.76188833499327302) | 264 | alis1AddressLo | M | 100 | A | L | 9020 TAYLOR HILL RD, 14717 | 9020 TAYLOR HILL ROAD | 14717 | 9-138 | 2 | 1356 |  | 15 | K | 2 | 9 |  | G | 200 |  |  |  | Y | ORPHA BROOKS | 9020 TAYLOR HILL ROAD |  | CANEADEA | NY | 14717 | USA | HILLCREST HOMESTEAD | 9020 TAYLOR HILL ROAD |  | CANEADEA | NY | 14717 | USA |  | 716-437-5022 |  |  | AARON BROOKS | 9020 TAYLOR HILL ROAD | CANEADEA | NY | 14717 | 716-437-5022 |  |  |  |  | 0 | 210 | 0 | 0 | 0 | 0 | 0 |  | 0 | 0 | 0 | 120 YOUNG STOCK | 18,984 SF | YES | NO | NO | NO | 2002-07-15T20:00:00.000 |  | 2004-06-30T20:00:00.000 | 2009-06-29T20:00:00.000 | 0 | -1 | 0 | 0 | -1 | 0 | 2004-07-21T20:00:00.000 | 2004-07-19T20:00:00.000 | CHAD STOECKL | 2004-07-30T20:00:00.000 | [5 empty] | 2007-07-30T20:00:00.000 |  |  |  | 0 | 0 | 0 | 0 | 0 |  |  | 2002-09-10 |  |  | http://www.dec.ny.gov/permits/6285.html | HILLCREST HOMESTEAD | 9020 TAYLOR HILL ROAD | CANEADEA | NY | 14717 | ALLEGANY | USA | MEDIUM | 9-02-02-138 | NYA001356 | 2002-07-31 | -78.2484 | 42.3719
Point (380960.34925323748029768 265373.73400809912709519) | 265 | alis1AddressLo | M | 100 | A | R | 8221 RT 243, 14777 | 8221 ROUTE 243 | 14777 | 9-126 | 2 | 514 |  | 15 | K | 2 | 9 |  | G | 200 |  |  |  |  | JAMES C. BARBER | 8221 ROUTE 243 |  | RUSHFORD | NY | 14777 | USA | WILLOW BAY | 8221 ROUTE 243 |  | RUSHFORD | NY | 14777 | USA |  |  |  |  | JAMES C. BARBER | 8221 ROUTE 243 | RUSHFORD | NY | 14777 | [5 empty] | 0 | 192 | 0 | 0 | 0 | 0 | 0 |  | 0 | 0 | 115 |  | 10 ACRES | YES | NO | NO | NO | 2000-08-17T20:00:00.000 |  | 2004-06-30T20:00:00.000 | 2009-06-29T20:00:00.000 | 0 | -1 | 0 | -1 | 0 | 0 | 2004-08-04T20:00:00.000 | 2004-08-01T20:00:00.000 | CHAD STOECKL | 2002-09-01T20:00:00.000 | 2002-12-14T19:00:00.000 |  |  | 2001-12-16T19:00:00.000 | 2002-12-19T19:00:00.000 | 2005-01-14T19:00:00.000 |  |  |  | 0 | 0 | 0 | 0 | 0 |  |  | 2000-08-25 |  |  | http://www.dec.ny.gov/permits/6285.html | WILLOW BAY | 8221 ROUTE 243 | RUSHFORD | NY | 14777 | ALLEGANY | USA | MEDIUM | 9-02-00-126 | NYA000514 | 2000-09-02 | -78.2019 | 42.3943
Point (408269.51664403744507581 233495.97683326358674094) | 266 | alis1AddressLo | M | 94 | A | R | 2402 VORHEES HL, 14895 | 2402 VOORHEES HILL | 14895 | 9-100 | 2 | 417 |  | 15 | K | 2 | 9 |  | G | 200 |  |  |  | Y | ROBERT/BRIAN BRANDES | 2402 VOORHEES HILL |  | WELLSVILLE | NY | 14895 | USA | BRANDES FARMS | 2402 VOORHEES HILL |  | WELLSVILLE | NY | 14895 | USA |  | (716) 593-5330 |  |  | ROBERT/BRIAN BRANDES | 2402 VOORHEES HILL | WELLSVILLE | NY | 14895 | (716) 593-5330 |  |  |  |  | 0 | 300 | 0 | 0 | 0 | 0 | 0 | 0 | 0 | 0 | 0 | 200 YOUNG STOCK | 3 ACRES | YES | YES | YES | NO | 1999-12-26T19:00:00.000 |  | 2004-06-30T20:00:00.000 | 2009-06-29T20:00:00.000 | 0 | -1 | 0 | -1 | 0 | 0 | 2003-04-15T20:00:00.000 | 2003-04-13T20:00:00.000 | CHAD STOECKL | 2002-01-10T19:00:00.000 | 2002-08-13T20:00:00.000 |  |  | 2001-12-06T19:00:00.000 | 2003-01-01T19:00:00.000 | 2005-01-10T19:00:00.000 |  |  |  | 0 | 0 | 0 | 0 | 0 |  |  | 2000-01-11 |  |  | http://www.dec.ny.gov/permits/6285.html | BRANDES FARMS | 2402 VOORHEES HILL | WELLSVILLE | NY | 14895 | ALLEGANY | USA | MEDIUM | 9-02-00-100 | NYA000417 | 2000-01-11 | -77.8751 | 42.1138
Point (400491.53969264501938596 270126.24366808397462592) | 267 | alis1AddressLo | M | 100 | A | R | 9860 OLD STATE RD, 14709 | 9860 OLD STATE ROAD | 14709 | 9-092 | 2 | 383 |  | 15 | K | 2 | 9 |  | G | 200 |  |  |  |  | R & V CARTWRIGHT | 9860 OLD STATE ROAD |  | ANGELICA | NY | 14709 | USA | CARTWRIGHT FARMS | 9860 OLD STATE ROAD |  | ANGELICA | NY | 14709 | USA |  | (716) 567-8181 |  |  | LAVERGNE CARTWRIGHT | 9830 OLD STATE ROAD | ANGELICA | NY | 14709 | (716) 567-8601 |  |  |  |  | 12 | 275 | 0 | 0 | 0 | 0 | 0 | 0 | 0 | 6 | 0 |  |  | YES | YES | YES | NO | 1999-12-30T19:00:00.000 |  | 2004-06-30T20:00:00.000 | 2009-06-29T20:00:00.000 | 0 | -1 | 0 | -1 | 0 | 0 | 2002-12-11T19:00:00.000 | 2002-12-08T19:00:00.000 | CHAD STOECKL | 2002-01-14T19:00:00.000 | 2002-12-14T19:00:00.000 |  |  | 2002-01-20T19:00:00.000 |  | 2005-01-14T19:00:00.000 |  |  |  | 0 | 0 | 0 | 0 | 0 |  |  | 2000-01-11 |  |  | http://www.dec.ny.gov/permits/6285.html | CARTWRIGHT FARMS | 9860 OLD STATE ROAD | ANGELICA | NY | 14709 | ALLEGANY | USA | MEDIUM | 9-02-00-092 | NYA000383 | 2000-01-15 | -77.9565 | 42.4362
Point (468382.79123063199222088 305507.14872818195726722) | 268 | alis1AddressLo | M | 100 | A | R | 3478 OSWALD RD, 14527 | 3478 OSWALD ROAD | 14527 | 8-067 | 57 | 390 |  | 15 | K | 2 | 8 |  | G | 200 |  |  |  |  | SAMUEL OSWALD | 3478 OSWALD ROAD |  | PENN YAN | NY | 14527 | USA | SAMUEL OSWALD | 3478 OSWALD ROAD |  | PENN YAN | NY | 14527 | USA |  | (716) 526-6131 | (716) 526-4571 |  | SAMUEL OSWALD | 3478 OSWALD ROAD | PENN YAN | NY | 14527 | (716) 526-6131 | (716) 526-4571 |  |  |  | 0 | 320 | 0 | 0 | 0 | 0 | 0 | 0 | 0 | 0 | 0 |  | 60,000 SF | YES | NO | NO | NO | 1999-12-27T19:00:00.000 |  | 2004-06-30T20:00:00.000 | 2009-06-29T20:00:00.000 | 0 | -1 | 0 | -1 | 0 | 0 | 2002-07-28T20:00:00.000 | 2002-07-26T20:00:00.000 | MARK OCHS | 2002-01-11T19:00:00.000 | 2002-07-31T20:00:00.000 |  |  | 2001-12-13T19:00:00.000 |  | 2005-01-11T19:00:00.000 |  |  |  | 0 | 0 | 0 | 0 | 0 |  |  | 2000-01-04 |  |  | http://www.dec.ny.gov/permits/6285.html | SAMUEL OSWALD | 3478 OSWALD ROAD | PENN YAN | NY | 14527 | YATES | USA | MEDIUM | 8-57-99-067 | NYA000390 | 2000-01-12 | -77.148 | 42.7434
Point (483959.30379303486552089 291759.61858638562262058) | 269 | alis1AddressLo | M | 100 | A | L | 3108 NORRIS RD, 14842 | 3108 NORRIS ROAD | 14842 | 8-131 | 57 | 1349 |  | 15 | K | 2 | 8 |  | G | 200 |  |  |  |  | DAVID M. ANDERSEN | 3108 NORRIS ROAD |  | HIMROD | NY | 14842 | USA | ANDERSEN FARMS | 3108 NORRIS ROAD |  | HIMROD | NY | 14842 | USA |  | 607-243-5542 |  |  | DAVID M. ANDERSEN | 3025 NORRIS ROAD | PENN YAN | NY | 14527 | (607) 243-5542 |  |  |  |  | 0 | 180 | 0 | 0 | 0 | 0 | 0 |  | 0 | 0 | 0 | 140 HEIFERS & CALVES | 5 ACRES | YES | NO | YES | NO | 2002-04-11T20:00:00.000 |  | 2004-06-30T20:00:00.000 | 2009-06-29T20:00:00.000 | 0 | -1 | 0 | -1 | 0 | 0 | 2002-12-29T19:00:00.000 | 2002-12-29T19:00:00.000 | BRIAN BOERMAN | 2002-12-31T19:00:00.000 | [5 empty] | 2005-01-14T19:00:00.000 |  |  |  | 0 | 0 | 0 | 0 | 0 |  |  | 2002-06-12 |  |  | http://www.dec.ny.gov/permits/6285.html | ANDERSEN FARMS | 3108 NORRIS ROAD | HIMROD | NY | 14842 | YATES | USA | MEDIUM | 8-57-02-131 | NYA001349 | 2002-04-27 | 42.7434 | 42.6059
Point (257215.66936545015778393 222928.64355473878094926) | 270 |  | M | 100 | PP |  |  | 64 NEW BUFFALO ROAD | 14724 | 9-160 | 6 | 1466 |  | 15 | K | 2 | 9 |  | G | 200 | 2005-12-11T19:00:00.000 | 2008-05-27T20:00:00.000 |  |  | SCOTT WALLACE | 64 NEW BUFFALO ROAD |  | CLYMER | NY | 14724 | USA | SCOTT WALLACE | 64 NEW BUFFALO ROAD |  | CLYMER | NY | 14724 | USA |  | 716-499-4575 | 716-355-4423 |  |  | 64 NEW BUFFALO ROAD | CLYMER | NY | 14724 | 716-499-4575 | 716-355-4423 |  | 110434 | 4660443 | 0 | 300 | 0 | 0 | 0 | 0 | 0 | 0 | 0 | 0 | 325 |  | 40,000 SF | YES | NO | NO | NO | 2005-11-30T19:00:00.000 |  | 2004-06-30T20:00:00.000 | 2009-06-29T20:00:00.000 | 0 | -1 | 0 | 0 | 0 | -1 | 2008-04-30T20:00:00.000 | 2008-05-20T20:00:00.000 | DANIEL STEWARD | 2007-12-11T19:00:00.000 | [9 empty] | 0 | 0 | 0 | 0 | 0 |  |  | 2005-12-22 |  |  | http://www.dec.ny.gov/permits/6285.html | SCOTT WALLACE | 64 NEW BUFFALO ROAD | CLYMER | NY | 14724 | CHAUTAUQUA | USA | MEDIUM | 9-06-05-160 | NYA001466 | 2006-01-11 | -79.7043 | 41.9969
Point (495220.45086446241475642 362525.81963605916826054) | 271 | alis1AddressLo | M | 100 | A | R | 6864 WADSWORTH RD, 14590 | 6864 WADSWORTH RD | 14590 | 8-053 | 54 | 180 |  | 14 | K | 2 | 8 |  | G | 200 | 2007-10-04T20:00:00.000 |  |  |  | WAYNE COUNTY EGGS, LLC | 6864 WADSWORTH RD |  | WOLCOTT | NY | 14590 | USA | WAYNE COUNTY EGGS, LLC | 6864 WADSWORTH RD |  | WOLCOTT | NY | 14590 | USA |  | 315-594-2906 | 315-594-2898 |  |  | PO BOX 410 | CLARENCE | NY | 14031 | 716-759-6802 | 716-759-8687 |  | 354650 | 4789937 | 0 | 0 | 0 | 0 | 0 | 0 | 0 | 850000 | 0 | 0 | 0 | 250,000 PULLETS | 350,000 SF | YES | YES | YES | NY0106305, NY8-514357 | 2007-10-02T20:00:00.000 | 39360 | 2004-06-30T20:00:00.000 | 2009-06-29T20:00:00.000 | -1 | 0 | 0 | -1 | 0 | 0 | 2001-12-30T19:00:00.000 | 2001-12-30T19:00:00.000 | JAMES PECK | 2001-07-04T20:00:00.000 | 2001-12-30T19:00:00.000 |  |  | 2001-06-06T20:00:00.000 |  | 2005-01-04T19:00:00.000 |  |  |  | 0 | 0 | 0 | 0 | 0 |  |  | 1999-12-29 | FORMER OWNER WEGMANS FOOD MARKETS, INC. |  | http://www.dec.ny.gov/permits/6285.html | WAYNE COUNTY EGGS, LLC | 6864 WADSWORTH RD | WOLCOTT | NY | 14590 | WAYNE | USA | LARGE | 8-54-99-053 | NYA000180 | 2000-01-05 | -76.7989 | 43.2432
Point (385394.52136631903704256 267121.69143604632699862) | 272 | alis1AddressLo | M | 100 | A | L | 9305 COUNCIL HOUSE RD, 14717 | 9305 COUNCIL HOUSE ROAD | 14717 | 9-064 | 2 | 176 |  | 15 | K | 2 | 9 |  | G | 200 |  |  |  |  | DOUGLAS V. BEHEN | 9305 COUNCIL HOUSE ROAD |  | CANEADEA | NY | 14717 | USA | BEHEN FARM | 9305 COUNCIL HOUSE ROAD |  | CANEADEA | NY | 14717 | USA |  | (716) 365-2700 | (716) 365-2029 | DUBFARMS@HOTMAIL.COM | DOUGLAS V. BEHEN | 9305 COUNCIL HOUSE ROAD | CANEADEA | NY | 14717 | (716) 365-2700 | (716) 365-2029 | DUBFARMS@HOTMAIL.COM |  |  | 0 | 186 | 0 | 0 | 0 | 0 | 0 | 0 | 0 | 0 | 75 | 75 CALVES | 23,368 SF | YES | YES | YES | NO | 1999-12-21T19:00:00.000 |  | 2004-06-30T20:00:00.000 | 2009-06-29T20:00:00.000 | 0 | -1 | 0 | -1 | 0 | 0 | 2002-08-27T20:00:00.000 | 2002-08-19T20:00:00.000 | CHAD STOECKL | 2002-01-05T19:00:00.000 | 2002-11-29T19:00:00.000 |  |  | 2001-12-12T19:00:00.000 |  | 2005-01-06T19:00:00.000 |  |  |  | 0 | 0 | 0 | 0 | 0 |  |  | 1999-12-29 |  |  | http://www.dec.ny.gov/permits/6285.html | BEHEN FARM | 9305 COUNCIL HOUSE ROAD | CANEADEA | NY | 14717 | ALLEGANY | USA | MEDIUM | 9-02-99-064 | NYA000176 | 2000-01-06 | -78.1548 | 42.4027
Point (500660.00572654139250517 349425.73008058196865022) | 273 | alis1AddressLo | M | 100 | A | R | 13735 S BUTLER CONQUEST RD, 13146 | 13735 SOUTH BUTLER CONQUEST ROAD | 13146 | 8-011 | 54 | 45 |  | 14 | K | 2 | 8 |  | G | 200 | 2008-05-14T20:00:00.000 | 2008-05-14T20:00:00.000 |  |  | DELMAR RUTT | 13735 SOUTH BUTLER CONQUEST ROAD |  | SAVANNAH | NY | 13146 | USA | DELMAR RUTT | 13735 SOUTH BUTLER CONQUEST ROAD |  | SAVANNAH | NY | 13146 | USA |  | (315) 365-3268 |  |  | DELMAR RUTT | 13735 SOUTH BUTLER CONQUEST ROAD | SAVANNAH | NY | 13146 | (315) 365-3268 |  |  | 358962 | 4776983 | 0 | 0 | 0 | 0 | 0 | 0 | 8550 | 0 | 0 | 0 | 0 | 8550 SWINE = 7750 >55 LBS. & 800 | 8 ACRES | YES | YES | YES | NO | 2008-05-11T20:00:00.000 |  | 2004-06-30T20:00:00.000 | 2009-06-29T20:00:00.000 | -1 | 0 | 0 | -1 | -1 | 0 | 2008-05-11T20:00:00.000 | 2008-05-11T20:00:00.000 | JAMES PECK | 2001-11-30T19:00:00.000 | 2002-12-24T19:00:00.000 |  |  | 2001-11-20T19:00:00.000 | 2002-11-07T19:00:00.000 | 2004-11-30T19:00:00.000 |  |  |  | 0 | 0 | 0 | 0 | 0 |  |  | 2008-05-16 | 5/08 - ADVISED US THAT IN 2004 THEY EXPANDED FROM MED. TO LG. |  | http://www.dec.ny.gov/permits/6285.html | DELMAR RUTT | 13735 SOUTH BUTLER CONQUEST ROAD | SAVANNAH | NY | 13146 | WAYNE | USA | LARGE | 8-54-99-011 | NYA000045 | 2008-06-14 | -76.7278 | 43.1173
Point (465306.88488726830109954 338572.65811603498877957) | 274 | alis1AddressLo | M | 100 | A | R | 451 GARNSEY RD, 14522 | 451 GARNSEY ROAD | 14522 | 8-009 | 54 | 44 |  | 15 | K | 2 | 8 |  | G | 200 | 2006-11-14T19:00:00.000 | 2006-11-14T19:00:00.000 |  |  | WILLIAM F. KOEBERLE (CO-OWNER) | 451 GARNSEY ROAD |  | PALMYRA | NY | 14522 | USA | EW BOEBERLE & SONS FARM | 451 GARNSEY ROAD |  | PALMYRA | NY | 14522 | USA |  | (315) 597-4406 |  |  |  | 451 GARNSEY ROAD | PALMYRA | NY | 14522 | (315) 597-4406 |  |  | 322155 | 4768854 | 0 | 445 | 0 | 0 | 0 | 0 | 0 | 0 | 0 | 0 | 491 | 85 | 77,874 SF | YES | YES | YES | NO | 2006-11-09T19:00:00.000 |  | 2004-06-30T20:00:00.000 | 2009-06-29T20:00:00.000 | 0 | -1 | 0 | -1 | 0 | 0 | 2006-11-09T19:00:00.000 | 2006-11-08T19:00:00.000 | CHAD STOECKL | 2001-05-25T20:00:00.000 | 2001-12-30T19:00:00.000 |  |  | 2001-04-23T20:00:00.000 |  | 2004-11-25T19:00:00.000 |  |  |  | 0 | 0 | 0 | 0 | 0 |  |  | 1999-11-22 | CHANGED FROM LARGE TO MEDIUM 11/06. |  | http://www.dec.ny.gov/permits/6285.html | EW BOEBERLE & SONS FARM | 451 GARNSEY ROAD | PALMYRA | NY | 14522 | WAYNE | USA | MEDIUM | 8-54-99-009 | NYA000044 | 1999-11-26 | -77.1781 | 43.0532
Point (501903.28285242727724835 354649.89817909948760644) | 275 | alis1AddressLo | M | 100 | A | R | 4772 WESTBURY RD, 13143 | 4772 WESTBURY ROAD | 13143 | 8-155 | 54 | 1501 |  | 15 | K | 2 | 8 |  | G | 200 | 2006-08-20T20:00:00.000 | 2008-07-24T20:00:00.000 |  |  | DARYL HURST | 4772 WESTBURY ROAD |  | RED CREEK | NY | 13143 | USA | DARYL HURST | 4772 WESTBURY ROAD |  | RED CREEK | NY | 13143 | USA |  | 315-754-6209 |  |  |  | 4772 WESTBURY ROAD | RED CREEK | NY | 13143 | 315-754-6209 |  |  | 360611 | 4781924 | 0 | 0 | 0 | 0 | 0 | 0 | 2000 | 0 | 0 | 0 | 0 |  | 100' X 300' | YES | YES | YES | NO | 2006-08-15T20:00:00.000 |  | 2004-06-30T20:00:00.000 | 2009-06-29T20:00:00.000 | 0 | -1 | 0 | 0 | 0 | -1 | 2008-07-21T20:00:00.000 | 2008-07-21T20:00:00.000 | JAMES PECK | 2007-09-30T20:00:00.000 | [9 empty] | 0 | 0 | 0 | 0 | 0 |  |  | 2006-08-23 |  |  | http://www.dec.ny.gov/permits/6285.html | DARYL HURST | 4772 WESTBURY ROAD | RED CREEK | NY | 13143 | WAYNE | USA | MEDIUM | 8-54-06-155 | NYA001501 | 2006-09-20 | -76.7009 | 43.1883
Point (483332.19137527432758361 347672.59587735478999093) | 276 | alis1AddressLo | M | 100 | A | R | 9125 LIND RD, 14489 | 9125 LIND ROAD | 14489 | 8-149 | 54 | 1436 |  | 15 | K | 2 | 8 |  | G | 200 |  | 2007-11-20T19:00:00.000 |  |  | RAY LEE MARTIN | 9125 LIND ROAD |  | LYONS | NY | 14489 | USA | MARTIN'S DAIRY | 9125 LIND ROAD |  | LYONS | NY | 14489 | USA |  | 315-651-2523 |  |  |  | 9125 LIND ROAD | LYONS | NY | 14489 | 315-651-2523 |  |  | 341804 | 4775907 | 0 | 240 | 0 | 0 | 0 | 0 | 0 |  | 0 | 0 | 60 |  | 4 ACRES | YES | YES | YES | NO | 2005-01-13T19:00:00.000 |  | 2004-06-30T20:00:00.000 | 2009-06-29T20:00:00.000 | 0 | -1 | 0 | 0 | -1 | 0 | 2007-11-15T19:00:00.000 | 2007-11-17T19:00:00.000 | JAMES R. PECK | 2007-01-17T19:00:00.000 | [9 empty] | 0 | 0 | 0 | 0 | 0 |  |  | 2005-02-23 |  |  | http://www.dec.ny.gov/permits/6285.html | MARTIN'S DAIRY | 9125 LIND ROAD | LYONS | NY | 14489 | WAYNE | USA | MEDIUM | 8-54-05-149 | NYA001436 | 2005-02-13 | -76.9397 | 43.121
Point (486160.65349287469871342 358499.865582071011886) | 277 | alis1AddressLo | M | 100 | A | R | 5800 LAKE BLUFF RD, 14516 | 5800 LAKE BLUFF ROAD | 14516 | 8-115 | 54 | 519 |  | 15 | K | 2 | 8 |  | G | 200 |  |  |  |  | MARSHALL FARMS USA, INC. | 5800 LAKE BLUFF ROAD |  | NORTH ROSE | NY | 14516 | USA | MARSHALL FARMS USA, INC. | 5800 LAKE BLUFF ROAD |  | NORTH ROSE | NY | 14516 | USA |  | (315) 594-4485 |  |  | MARSHALL FARMS USA, INC. | 5800 LAKE BLUFF ROAD | NORTH ROSE | NY | 14516 | (315) 594-4485 |  |  |  |  | 0 | 0 | 0 | 0 | 0 | 0 | 0 |  | 0 | 0 | 0 | CONFIDENTIAL - SEE COMMENTS | CONFIDENTIAL - SEE COMMENTS | YES | NO | NO |  | 1999-12-28T19:00:00.000 |  | 2004-06-30T20:00:00.000 | 2009-06-29T20:00:00.000 | 0 | -1 | 0 | -1 | 0 | 0 | 2002-01-07T19:00:00.000 | 2002-01-06T19:00:00.000 | PETER TRACY | 2002-01-12T19:00:00.000 | [5 empty] | 2005-01-12T19:00:00.000 |  |  |  | 0 | 0 | 0 | 0 | 0 |  |  | 2000-09-14 | ANIMAL NUMBERS & AREA CONFIDENTIAL - SEE NOI FOR THIS INFO. |  | http://www.dec.ny.gov/permits/6285.html | MARSHALL FARMS USA, INC. | 5800 LAKE BLUFF ROAD | NORTH ROSE | NY | 14516 | WAYNE | USA | MEDIUM | 8-54-00-115 | NYA000519 | 2000-01-13 | -76.9043 | 43.2203
Point (470379.03036502952454612 335860.55873672931920737) | 278 | alis1AddressLo | M | 100 | A | L | 502 PELIS RD, 14513 | 502 PELIS ROAD | 14513 | 8-100 | 54 | 496 |  | 15 | K | 2 | 8 |  | G | 200 |  | 2008-11-23T19:00:00.000 |  |  | TED PECK | 502 PELIS ROAD |  | NEWARK | NY | 14513 | USA | EL-VI FARMS | 502 PELIS ROAD |  | NEWARK | NY | 14513 | USA |  | (315) 331-2779 |  |  | TED PECK | 502 PELIS ROAD | NEWARK | NY | 14513 | (315) 331-2779 |  |  |  |  | 0 | 550 | 0 | 0 | 0 | 0 | 0 | 0 | 0 | 0 | 0 |  |  | YES | NO | YES | NO | 1999-12-30T19:00:00.000 |  | 2004-06-30T20:00:00.000 | 2009-06-29T20:00:00.000 | 0 | -1 | 0 | -1 | 0 | 0 | 2008-11-20T19:00:00.000 | 2008-11-23T19:00:00.000 | JACQUES NAULT | 2002-01-14T19:00:00.000 | 2002-03-31T20:00:00.000 |  |  | 2001-12-03T19:00:00.000 |  | 2005-01-14T19:00:00.000 |  |  |  | 0 | 0 | 0 | 0 | 0 |  |  | 2000-01-20 |  |  | http://www.dec.ny.gov/permits/6285.html | EL-VI FARMS | 502 PELIS ROAD | NEWARK | NY | 14513 | WAYNE | USA | MEDIUM | 8-54-00-100 | NYA000496 | 2000-01-15 | -77.1192 | 43.0191
Point (478366.20727607031585649 336809.32451109064277261) | 279 | alis1AddressLo | M | 82 | A | L | 7868 ALLOWAY RD, 14489 | 7868 W. ALLOWAY ROAD | 14489 | 8-090 | 54 | 368 |  | 15 | K | 2 | 8 |  | G | 200 |  | 2006-05-30T20:00:00.000 |  |  | DANIEL J. WOLF | 7868 W. ALLOWAY ROAD |  | LYONS | NY | 14489 | USA | MAPLE LAWN FARMS, INC. | 7868 W. ALLOWAY ROAD |  | LYONS | NY | 14489 | USA |  | (315) 946-6993 |  |  | DANIEL J. WOLF | 7868 W. ALLOWAY ROAD | LYONS | NY | 14489 | (315) 946-6993 |  |  |  |  | 0 | 250 | 0 | 0 | 0 | 0 | 0 | 0 | 0 | 0 | 0 | 200 REPLACEMENT HEIFERS | 48,000 SF | YES | NO | NO | NO | 1999-12-29T19:00:00.000 |  | 2004-06-30T20:00:00.000 | 2009-06-29T20:00:00.000 | 0 | -1 | 0 | -1 | 0 | 0 | 2006-05-29T20:00:00.000 | 2006-05-29T20:00:00.000 | BRIAN BOERMAN | 2002-01-13T19:00:00.000 | 2002-12-31T19:00:00.000 |  |  | 2002-01-13T19:00:00.000 | 2003-08-10T20:00:00.000 | 2005-01-13T19:00:00.000 |  |  |  | 0 | 0 | 0 | 0 | 0 |  |  | 2000-01-11 |  |  | http://www.dec.ny.gov/permits/6285.html | MAPLE LAWN FARMS, INC. | 7868 W. ALLOWAY ROAD | LYONS | NY | 14489 | WAYNE | USA | MEDIUM | 8-54-00-090 | NYA000368 | 2000-01-14 | -77.0139 | 43.0351
Point (425331.27655173884704709 262098.0909349957073573) | 280 | alis1AddressLo | M | 85 | A | R | 8071 STHY 21, 14843 | 8071 RT 21 | 14843 | 8-074 | 46 | 394 |  | 15 | K | 2 | 8 |  | G | 200 |  | 2005-07-24T20:00:00.000 |  |  | JACK/SAM HENDEE | 8071 RT 21 |  | HORNELL | NY | 14843 | USA | HENDEE HOMESTEAD FARMS | 8071 RT 21 |  | HORNELL | NY | 14843 | USA |  | (607) 324-5501 |  |  | JACK/SAM HENDEE | 8071 RT 21 | HORNELL | NY | 14843 | (607) 324-5501 |  |  |  |  | 0 | 190 | 0 | 0 | 0 | 0 | 0 | 0 | 0 | 0 | 100 |  | 5 ACRES | YES | NO | NO | PESTICIDE #P 8149585 | 1999-12-26T19:00:00.000 |  | 2004-06-30T20:00:00.000 | 2009-06-29T20:00:00.000 | 0 | -1 | 0 | -1 | 0 | 0 | 2005-07-19T20:00:00.000 | 2005-07-19T20:00:00.000 | JAMES PECK | 2002-01-10T19:00:00.000 | 2002-12-30T19:00:00.000 |  |  | 2002-01-01T19:00:00.000 | 2002-12-26T19:00:00.000 | 2005-01-10T19:00:00.000 |  |  |  | 0 | 0 | 0 | 0 | 0 |  |  | 2000-01-04 |  | Y | http://www.dec.ny.gov/permits/6285.html | HENDEE HOMESTEAD FARMS | 8071 RT 21 | HORNELL | NY | 14843 | STEUBEN | USA | MEDIUM | 8-46-99-074 | NYA000394 | 2000-01-11 | -77.6672 | 42.3516
Point (469818.91590427921619266 303080.7254192468826659) | 281 | alis1AddressLo | M | 100 | A | R | 781 PAYNE RD, 14527 | 781 PAYNE ROAD | 14527 | 8-087 | 57 | 364 |  | 15 | K | 2 | 8 |  | G | 200 |  |  |  |  | DAVID K. VAUGHAN & SONS | 781 PAYNE ROAD |  | PEN YAN/BENTON CENTER | NY | 14527 | USA | VAUGHAN FARMS | 781 PAYNE ROAD |  | PEN YAN/BENTON CENTER | NY | 14527 | USA |  | (315) 536-0553 | (315) 536-0553 |  | DAVID K. VAUGHAN | 781 PAYNE ROAD | PENN YAN | NY | 14527 | [5 empty] | 0 | 250 | 0 | 0 | 0 | 0 | 0 | 0 | 0 | 0 | 250 |  | 30,000 SF | YES | NO | NO | NO | 1999-12-28T19:00:00.000 |  | 2004-06-30T20:00:00.000 | 2009-06-29T20:00:00.000 | 0 | -1 | 0 | -1 | 0 | 0 | 2001-12-19T19:00:00.000 | 2001-12-19T19:00:00.000 | THOMAS ESKILDSEN | 2002-01-12T19:00:00.000 | [5 empty] | 2005-01-12T19:00:00.000 |  |  |  | 0 | 0 | 0 | 0 | 0 |  |  | 2000-01-11 |  |  | http://www.dec.ny.gov/permits/6285.html | VAUGHAN FARMS | 781 PAYNE ROAD | PEN YAN/BENTON CENTER | NY | 14527 | YATES | USA | MEDIUM | 8-57-00-087 | NYA000364 | 2000-01-13 | -77.1095 | 42.7371
Point (371827.50578871293691918 270614.40285734506323934) | 282 | alis1AddressLo | M | 100 | A | L | 220 RT 243, 14060 | 220 RTE. 243 | 14060 | 9-006 | 4 | 46 |  | 15 | K | 2 | 9 |  | G | 200 |  |  |  |  | DOUGLAS NICHOLS | 220 RTE. 243 |  | FARMERSVILLE | NY | 14060 | USA | NICHOLS FARM | 220 RTE. 243 |  | FARMERSVILLE | NY | 14060 | USA |  | (716) 676-5779 |  |  | DOUGLAS NICHOLS | 144 RTE. 243 | FARMERSVILLE | NY | 14060 | (716) 676-5779 |  |  |  |  | 0 | 280 | 0 | 0 | 0 | 0 | 0 | 0 | 0 | 0 | 0 |  | 19,672 SF | YES | NO | NO | NO | 1999-10-11T20:00:00.000 |  | 2004-06-30T20:00:00.000 | 2009-06-29T20:00:00.000 | 0 | -1 | 0 | -1 | 0 | 0 | 2004-06-28T20:00:00.000 | 2004-06-28T20:00:00.000 | DANIEL STEWARD | 2001-10-26T20:00:00.000 | 2002-10-26T20:00:00.000 |  |  | 2002-01-27T19:00:00.000 | 2002-10-27T20:00:00.000 | 2004-10-26T20:00:00.000 |  |  |  | 0 | 0 | 0 | 0 | 0 |  |  | 1999-11-02 | 8/26/03 - PER BETTY NICHOLS, THEY BOUGHT OUT HER FATHER-IN-LAW, LELAND, AND NOW JUST DOUGLAS IS THE OWNER |  | http://www.dec.ny.gov/permits/6285.html | NICHOLS FARM | 220 RTE. 243 | FARMERSVILLE | NY | 14060 | CATTARAUGUS | USA | MEDIUM | 9-04-99-006 | NYA000046 | 1999-10-27 | -78.3273 | 42.426
Point (397889.7407495200750418 296423.39394169161096215) | 283 |  | M | 100 | PP |  |  | MIDDLE RESERVATION ROAD | 14427 | 9-110 | 56 | 494 |  | 15 | K | 2 | 9 |  | G | 200 |  |  |  |  | FRANK/DIANE SCHREIBER | 4642 MIDDLE RESERVATION ROAD |  | CASTILE | NY | 14427 | USA | FRANK/DIANE SCHREIBER | 4642 MIDDLE RESERVATION ROAD |  | CASTILE | NY | 14427 | USA |  | (585) 237-2361 | (585) 237-5937 |  | FRAN/DIANE SCHREIBER | 4642 MIDDLE RESERVATION ROAD | PERRY | NY | 14530 | (585) 237-2361 | (585) 237-5937 |  |  |  | 0 | 410 | 0 | 0 | 0 | 0 | 0 | 0 | 0 | 0 | 0 | 200 CALVES/HEIFERS | 42,000 SF | YES | NO | NO | NO | 2000-01-07T19:00:00.000 |  | 2004-06-30T20:00:00.000 | 2009-06-29T20:00:00.000 | 0 | -1 | 0 | -1 | 0 | 0 | 2003-08-06T20:00:00.000 | 2003-08-06T20:00:00.000 | RICHARD WILDMAN | 2002-01-22T19:00:00.000 | 2002-12-30T19:00:00.000 |  |  | 2001-12-12T19:00:00.000 | 2003-01-01T19:00:00.000 | 2005-01-14T19:00:00.000 |  |  |  | 0 | 0 | 0 | 0 | 0 |  |  | 2000-01-20 |  |  | http://www.dec.ny.gov/permits/6285.html | FRANK/DIANE SCHREIBER | 4642 MIDDLE RESERVATION ROAD | CASTILE | NY | 14427 | WYOMING | USA | MEDIUM | 9-56-00-110 | NYA000494 | 2000-01-23 | -78.006 | 42.6747
Point (304132.36338834854541346 263123.80978788575157523) | 284 | alis1AddressLo | M | 100 | A | L | 1414 CASSADAGA HAMLET RD, 14138 | 1414 CASSADAGA-HAMLET ROAD | 14138 | 9-091 | 6 | 382 |  | 15 | K | 2 | 9 |  | G | 200 |  |  |  |  | ROBERT/DANIEL CROWELL | 1414 CASSADAGA-HAMLET ROAD |  | SOUTH DAYTON | NY | 14138 | USA | R & D CROWELL FARMS, LLC | 1414 CASSADAGA-HAMLET ROAD |  | SOUTH DAYTON | NY | 14138 | USA |  | (716) 988-3312 | (716) 988-3385 | GRETA@QUIXNET.NET | ROBERT/DANIEL CROWELL | 1414 CASSADAGA-HAMLET ROAD | SOUTH DAYTON | NY | 14138 | (716) 988-3312 | (716) 988-3385 | GRETA@QUIXNET.NET |  |  | 0 | 380 | 0 | 0 | 0 | 0 | 0 | 0 | 0 | 0 | 0 |  | 4 ACRES | YES | NO | NO | NO | 1999-12-28T19:00:00.000 |  | 2004-06-30T20:00:00.000 | 2009-06-29T20:00:00.000 | 0 | -1 | 0 | -1 | 0 | 0 | 2002-12-29T19:00:00.000 | 2002-12-30T19:00:00.000 | DANIEL STEWARD | 2002-01-12T19:00:00.000 | 2002-10-31T20:00:00.000 |  |  | 2001-09-14T20:00:00.000 |  | 2005-01-12T19:00:00.000 |  |  |  | 0 | 0 | 0 | 0 | 0 |  |  | 2000-01-11 |  |  | http://www.dec.ny.gov/permits/6285.html | R & D CROWELL FARMS, LLC | 1414 CASSADAGA-HAMLET ROAD | SOUTH DAYTON | NY | 14138 | CHAUTAUQUA | USA | MEDIUM | 9-06-00-091 | NYA000382 | 2000-01-13 | -79.142 | 42.3642
Point (263247.88489299325738102 222571.26924469825462438) | 285 |  | M | 100 | PP |  |  | RT 15 | 14724 | 9-090 | 6 | 381 |  | 15 | K | 2 | 9 |  | G | 200 |  |  |  |  | ROYAL NICKERSON | 8530 STATE LINE ROAD |  | CLYMER | NY | 14724 | USA | NICKERSON FARMS, LLC - BARNEY FACILITY | 8530 STATE LINE ROAD |  | CLYMER | NY | 14724 | USA |  | (716) 355-9952 |  |  | NICKERSON FARMS | 8530 STATE LINE ROAD | CLYMER | NY | 14724 | (716) 355-9952 | (814) 664-2273 |  |  |  | 0 | 250 | 250 | 0 | 0 | 0 | 0 | 0 | 0 | 0 | 0 |  | 4 ACRES | YES | NO | NO | NO | 1999-12-30T19:00:00.000 |  | 2004-06-30T20:00:00.000 | 2009-06-29T20:00:00.000 | 0 | -1 | 0 | -1 | 0 | 0 | 2004-06-29T20:00:00.000 | 2004-06-29T20:00:00.000 | DANIEL STEWARD | 2002-01-14T19:00:00.000 | 2002-10-31T20:00:00.000 |  |  | 2001-09-14T20:00:00.000 | 2002-12-30T19:00:00.000 | 2005-01-14T19:00:00.000 |  |  |  | 0 | 0 | 0 | 0 | 0 |  |  | 2000-01-11 | 03/31/09 - FARM NAME CHANGE |  | http://www.dec.ny.gov/permits/6285.html | NICKERSON FARMS, LLC - BARNEY FACILITY | 8530 STATE LINE ROAD | CLYMER | NY | 14724 | CHAUTAUQUA | USA | MEDIUM | 9-06-00-090 | NYA000381 | 2000-01-15 | -79.6283 | 41.9929
Point (320104.71449771971674636 242755.18878848891472444) | 286 | alis1AddressLo | M | 100 | A | L | 4315 ELM CREEK RD, 14772 | 4315 ELM CREEK ROAD | 14772 | 9-050 | 4 | 260 |  | 15 | K | 2 | 9 |  | G | 200 |  |  |  |  | RONALD/DAVID ADAMS | 4315 ELM CREEK ROAD |  | RANDOLPH | NY | 14772 | USA | R & D ADAMS DAIRY FARM, LLC | 4315 ELM CREEK ROAD |  | RANDOLPH | NY | 14772 | USA |  | (716) 358-9805 | (716) 358-9805 |  | RONALD/DAVID ADAMS | 4244 ELM CREEK ROAD | RANDOLPH | NY | 14772 | (716) 358-6618 |  |  |  |  | 0 | 490 | 300 | 0 | 0 | 0 | 0 | 0 | 0 | 0 | 0 |  | 1.5 ACRES | YES | NO | NO | NO | 1999-12-19T19:00:00.000 |  | 2004-06-30T20:00:00.000 | 2009-06-29T20:00:00.000 | 0 | -1 | 0 | -1 | 0 | 0 | 2002-03-31T20:00:00.000 | 2002-05-20T20:00:00.000 | DAVID DEGOLYER | 2002-01-03T19:00:00.000 | 2002-04-30T20:00:00.000 |  |  | 2001-09-14T20:00:00.000 |  | 2005-01-03T19:00:00.000 |  |  |  | 0 | 0 | 0 | 0 | 0 |  |  | 1999-12-23 | 03/31/09 - FARM NAME CHANGE |  | http://www.dec.ny.gov/permits/6285.html | RONALD & DAVID ADAMS DAIRY | 4315 ELM CREEK ROAD | RANDOLPH | NY | 14772 | CATTARAUGUS | USA | MEDIUM | 9-04-99-050 | NYA000260 | 2000-01-04 | -78.9313 | 42.1882
Point (360824.42095403996063396 270757.69586928735952824) | 287 | alis1AddressLo | M | 100 | A | L | 10051 HOOPER RD, 14042 | 10051 HOOPER ROAD | 14042 | 9-042 | 4 | 129 |  | 14 | K | 2 | 9 |  | G | 200 |  |  |  |  | C & J DAIRY FARMS | 10051 HOOPER ROAD |  | DELEVAN | NY | 14042 | USA | C & J DAIRY FARMS | 10051 HOOPER ROAD |  | DELEVAN | NY | 14042 | USA |  | (716) 353-4673 |  |  |  | 10131 PIGEON HILL ROAD | DELEVAN | NY | 14042 | (716) 353-4225 |  |  |  |  | 0 | 740 | 110 | 0 | 0 | 0 | 0 | 0 | 0 | 0 | 0 |  |  | YES | NO | NO | NO | 1999-12-14T19:00:00.000 |  | 2004-06-30T20:00:00.000 | 2009-06-29T20:00:00.000 | -1 | 0 | 0 | -1 | 0 | 0 | 2001-12-10T19:00:00.000 | 2001-12-18T19:00:00.000 | DAVID DEGOLYER | 2001-06-29T20:00:00.000 | 2001-12-30T19:00:00.000 |  |  | 2001-09-14T20:00:00.000 |  | 2004-12-29T19:00:00.000 |  |  |  | 0 | 0 | 0 | 0 | 0 |  |  | 1999-12-22 | NEW NAME, SAME OWNER, FORMERLY C & J DAIRY, INC. |  | http://www.dec.ny.gov/permits/6285.html | C & J DAIRY FARMS | 10051 HOOPER ROAD | DELEVAN | NY | 14042 | CATTARAUGUS | USA | LARGE | 9-04-99-042 | NYA000129 | 1999-12-30 | -78.4517 | 42.4365
Point (362762.10000726254656911 271025.18191471218597144) | 288 |  | M | 100 | PP |  |  | ELTON | 14042 | 9-040 | 4 | 127 |  | 15 | K | 2 | 9 |  | G | 200 |  |  |  |  | GARY SCHWAB | 10090 PIGEON HILL |  | DELEVAN | NY | 14042 | USA | SCHWAB DAIRY FARM, LLC | 10090 PIGEON HILL |  | DELEVAN | NY | 14042 | USA |  | (716) 353-8766 | (716) 353-8766 |  | GARY SCHWAB | 10090 PIGEON HILL | DELEVAN | NY | 14042 | (716) 353-8766 | (716) 353-8766 |  |  |  | 0 | 450 | 0 | 0 | 0 | 0 | 0 | 0 | 0 | 0 | 20 |  | 6 ACRES | YES | NO | NO | NO | 1999-12-15T19:00:00.000 |  | 2004-06-30T20:00:00.000 | 2009-06-29T20:00:00.000 | 0 | -1 | 0 | -1 | 0 | 0 | 2002-04-07T20:00:00.000 | 2002-04-02T20:00:00.000 | RICHARD DALE | 2001-12-30T19:00:00.000 | [5 empty] | 2004-12-30T19:00:00.000 |  |  |  | 0 | 0 | 0 | 0 | 0 |  |  | 1999-12-22 | 03/31/09 - FARM NAME CHANGE |  | http://www.dec.ny.gov/permits/6285.html | SCHWAB DAIRY FARM, LLC | 10090 PIGEON HILL | DELEVAN | NY | 14042 | CATTARAUGUS | USA | MEDIUM | 9-04-99-040 | NYA000127 | 1999-12-31 | -78.4326 | 42.437
Point (340323.7029455213341862 274614.30933896364877) | 289 | alis1AddressLo | M | 100 | A | L | 7129 HENRIETTA RD, 14141 | 7129 HENRIETTA ROAD | 14141 | 9-037 | 4 | 113 |  | 15 | K | 2 | 9 |  | G | 200 |  |  |  |  | HAROLD BLESY | 7129 HENRIETTA ROAD |  | SPRINGVILLE | NY | 14141 | USA | BLESY FARMS, LLC | 7129 HENRIETTA ROAD |  | SPRINGVILLE | NY | 14141 | USA |  |  |  |  | HAROLD BLESY | 7129 HENRIETTA ROAD | SPRINGVILLE | NY | 14141 | (716) 592-2451 |  |  |  |  | 0 | 275 | 0 | 0 | 0 | 0 | 0 | 0 | 0 | 0 | 0 |  |  | YES | YES |  | NO | 1999-12-14T19:00:00.000 |  | 2004-06-30T20:00:00.000 | 2009-06-29T20:00:00.000 | 0 | -1 | 0 | -1 | 0 | 0 | 2003-01-15T19:00:00.000 | 2003-01-15T19:00:00.000 | DANIEL STEWARD | 2001-12-29T19:00:00.000 | 2002-10-31T20:00:00.000 |  |  | 2001-09-14T20:00:00.000 | 2002-12-15T19:00:00.000 | 2004-12-29T19:00:00.000 |  |  |  | 0 | 0 | 0 | 0 | 0 |  |  | 1999-12-21 | 03/31/09 - FARM NAME CHANGE |  | http://www.dec.ny.gov/permits/6285.html | BLESY FARMS, LLC | 7129 HENRIETTA ROAD | SPRINGVILLE | NY | 14141 | CATTARAUGUS | USA | MEDIUM | 9-04-99-037 | NYA000113 | 1999-12-30 | -78.7021 | 42.4851
Point (311864.85708942462224513 240704.90351535228546709) | 290 | alis1AddressLo | M | 100 | A | R | 3786 KIRK RD, 14772 | 3786 KIRK ROAD | 14772 | 9-029 | 4 | 105 |  | 14 | K | 2 | 9 |  | G | 200 |  |  |  |  | DALE BEAVER | 3786 KIRK ROAD |  | RANDOLPH | NY | 14772 | USA | BEAVERS DAIRY, LLC | 3786 KIRK ROAD |  | RANDOLPH | NY | 14772 | USA |  | (716) 358-9731 | (716) 358-2103 |  | DALE BEAVER | 3785 KIRK ROAD | RANDOLPH | NY | 14772 | (716) 358-5587 | (716) 358-2103 |  |  |  | 0 | 800 | 0 | 0 | 0 | 0 | 0 | 0 | 0 | 0 | 400 |  | 2 ACRES | YES | NO | NO | NO | 1999-12-12T19:00:00.000 |  | 2004-06-30T20:00:00.000 | 2009-06-29T20:00:00.000 | -1 | 0 | 0 | -1 | 0 | 0 | 2001-12-29T19:00:00.000 | 2002-01-03T19:00:00.000 | DAVID DEGOLYER | 2001-06-27T20:00:00.000 | 2001-12-27T19:00:00.000 |  |  | 2001-09-14T20:00:00.000 |  | 2004-12-27T19:00:00.000 |  |  |  | 0 | 0 | 0 | 0 | 0 |  |  | 1999-12-21 | 03/31/09 - FARM NAME CHANGE, THE NOI WAS NOT SIGNED. THE SIGNATURE DATE IS ASSUMED BASED ON THE DATE RECEIVED BY WATER PERMITS |  | http://www.dec.ny.gov/permits/6285.html | BEAVERS DAIRY, LLC | 3786 KIRK ROAD | RANDOLPH | NY | 14772 | CATTARAUGUS | USA | LARGE | 9-04-99-029 | NYA000105 | 1999-12-28 | -79.053 | 42.1628
Point (386943.84988707373850048 241037.36709501474979334) | 291 | alis1AddressLo | M | 100 | A | L | 3929 RT 275, 14739 | 3929 RTE. 275 | 14739 | 9-027 | 2 | 103 |  | 15 | K | 2 | 9 |  | G | 200 |  |  |  |  | VAL DALE FARMS | 3929 RTE. 275 |  | FRIENDSHIP | NY | 14739 | USA | VAL DALE FARMS | 3929 RTE. 275 |  | FRIENDSHIP | NY | 14739 | USA |  | (716) 973-3472 | (716) 973-3472 |  | JEFFREY BAKER | 3929 RTE. 275 | FRIENDSHIP | NY | 14739 | (716) 973-3472 | (716) 973-3472 |  |  |  | 0 | 320 | 0 | 0 | 0 | 0 | 0 | 0 | 0 | 0 | 300 |  | 53,000 SF | YES | NO | NO | NO | 1999-12-11T19:00:00.000 |  | 2004-06-30T20:00:00.000 | 2009-06-29T20:00:00.000 | 0 | -1 | 0 | -1 | 0 | 0 | 2003-06-24T20:00:00.000 | 2003-06-18T20:00:00.000 | CHAD STOECKL | 2001-12-26T19:00:00.000 | 2002-11-29T19:00:00.000 |  |  | 2001-12-06T19:00:00.000 | 2003-01-01T19:00:00.000 | 2004-12-26T19:00:00.000 |  |  |  | 0 | 0 | 0 | 0 | 0 |  |  | 1999-12-21 |  |  | http://www.dec.ny.gov/permits/6285.html | VAL DALE FARMS | 3929 RTE. 275 | FRIENDSHIP | NY | 14739 | ALLEGANY | USA | MEDIUM | 9-02-99-027 | NYA000103 | 1999-12-27 | -78.1334 | 42.1635
Point (370221.63110235950443894 274664.24946614645887166) | 292 | alis1AddressLo | M | 100 | A | R | 10826 OSMUN RD, 14065 | 10826 OSMUN ROAD | 14065 | 9-015 | 4 | 223 |  | 14 | K | 2 | 9 |  | G | 200 |  |  |  |  | JOHN G. BORER | 10826 OSMUN ROAD |  | FREEDOM | NY | 14065 | USA | EDELWEISS FARMS, INC. | 10826 OSMUN ROAD |  | FREEDOM | NY | 14065 | USA |  | (716) 492-3629 |  |  | JOHN G. BORER | 10826 OSMUN ROAD | FREEDOM | NY | 14065 | (716) 492-2512 | (716) 492-2512 |  |  |  | 0 | 700 | 0 | 0 | 0 | 0 | 0 | 0 | 0 | 0 | 0 |  | 5 ACRES | YES | YES | YES | NO | 1999-12-03T19:00:00.000 |  | 2004-06-30T20:00:00.000 | 2009-06-29T20:00:00.000 | -1 | 0 | 0 | -1 | 0 | 0 | 2001-08-07T20:00:00.000 | 2001-08-07T20:00:00.000 | DAVID DEGOLYER | 2001-06-18T20:00:00.000 |  |  |  | 2001-06-06T20:00:00.000 |  | 2004-12-18T19:00:00.000 |  |  |  | 0 | 0 | 0 | 0 | 0 |  |  | 1999-12-14 |  |  | http://www.dec.ny.gov/permits/6285.html | EDELWEISS FARMS, INC. | 10826 OSMUN ROAD | FREEDOM | NY | 14065 | CATTARAUGUS | USA | LARGE | 9-04-99-015 | NYA000223 | 1999-12-19 | -78.3398 | 42.4821
Point (399111.67137369868578389 272500.94593855715356767) | 293 |  | M | 100 | PP |  |  | 44987 ENGLISH HILL RD | 14836 | 9-039 | 2 | 126 |  | 15 | K | 2 | 9 |  | G | 200 |  |  |  |  | RODNEY K./T. ROBERT BENNETT | 44987 ENGLISH HILL ROAD |  | GRANGER | NY | 14836 | USA | BENNETT BROS. | 44987 ENGLISH HILL ROAD |  | GRANGER | NY | 14836 | USA |  | (716) 567-8273 |  |  | RODNEY K./T. ROBERT BENNETT | 4498 ENGLISH HILL ROAD | DALTON | NY | 14836 | (716) 567-8816 |  | RKBDIST1@AOL.COM |  |  | 0 | 168 | 0 | 0 | 0 | 0 | 0 | 0 | 0 | 0 | 75 | 80 CALVES |  | YES | NO | NO | NO | 1999-12-15T19:00:00.000 |  | 2004-06-30T20:00:00.000 | 2009-06-29T20:00:00.000 | 0 | -1 | 0 | -1 | 0 | 0 | 2002-06-12T20:00:00.000 | 2002-06-12T20:00:00.000 | CHAD STOECKL | 2001-12-30T19:00:00.000 | 2002-06-29T20:00:00.000 |  |  | 2001-12-16T19:00:00.000 |  | 2004-12-30T19:00:00.000 |  |  |  | 0 | 0 | 0 | 0 | 0 |  |  | 1999-12-22 |  |  | http://www.dec.ny.gov/permits/6285.html | BENNETT BROS. | 44987 ENGLISH HILL ROAD | GRANGER | NY | 14836 | ALLEGANY | USA | MEDIUM | 9-02-99-039 | NYA000126 | 1999-12-31 | -77.9864 | 42.4636
Point (315076.42985494941240177 260259.99884752050274983) | 294 | alis1AddressLo | M | 100 | A | R | 7906 RT 62, 14138 | 7906 ROUTE 62 | 14138 | 9-146 | 4 | 1410 |  | 15 | K | 2 | 9 |  | G | 200 | 2007-01-01T19:00:00.000 |  |  |  | EDEN VALLEY ORGANICS, LLC | 7906 ROUTE 62 |  | SOUTH DAYTON | NY | 14138 | USA | EDEN VALLEY ORGANICS, LLC | 7906 ROUTE 62 |  | SOUTH DAYTON | NY | 14138 | USA |  |  |  |  | BRENDAN O'GORMAN | 3940 HARDT ROAD | EDEN | NY | 14057 | 716-992-4359 | 716-992-4359 |  |  |  | 0 | 350 | 0 | 0 | 0 | 0 | 0 |  | 0 | 0 | 200 |  | 2 ACRES | YES | YES | YES | NO | 2003-11-18T19:00:00.000 | 39114 | 2004-06-30T20:00:00.000 | 2009-06-29T20:00:00.000 | 0 | -1 | 0 | -1 | 0 | 0 | 2003-11-18T19:00:00.000 | 2003-11-18T19:00:00.000 | DANIEL STEWARD | [6 empty] | 2005-01-14T19:00:00.000 |  |  |  | 0 | 0 | 0 | 0 | 0 |  |  | 2007-01-16 | 10/05/0/07 - PER ELAINE, CHANGE OWNER NAME TO EDEN VALLEY FROM G. MAMMOSER (HE'S JUST ONE OF THE OWNERS)/ FORMERLY OWNED BY MAPLE RIDGE DAIRY/FORMERLY OPERATED AS HIDDEN VALLEY, 9-026, WHICH IS NOW DISSOLVED |  | http://www.dec.ny.gov/permits/6285.html | EDEN VALLEY ORGANICS, LLC | 7906 ROUTE 62 | SOUTH DAYTON | NY | 14138 | CATTARAUGUS | USA | MEDIUM | 9-04-03-146 | NYA001410 | 2003-12-04 | -79.0263 | 42.3401
Point (319137.66668317030416802 260874.92620996807818301) | 295 | alis1AddressLo | M | 100 | A | R | 8038 MOSHER HOLLOW RD, 14719 | 8038 MOSHER HOLLOW ROAD | 14719 | 9-145 | 4 | 1409 |  | 15 | K | 2 | 9 |  | G | 200 |  |  |  |  | JIM & JENNY DYE | 8038 MOSHER HOLLOW ROAD |  | CATTARAUGUS | NY | 14719 | USA | COLONIAL HILL FARM | 8038 MOSHER HOLLOW ROAD |  | CATTARAUGUS | NY | 14719 | USA |  | 716-988-3501 | 716-988-3501 |  | JIM & JENNY DYE | 8568 SILVER CREEK ROAD | SOUTH DAYTON | NY | 14138 | [5 empty] | 0 | 300 | 0 | 0 | 0 | 0 | 0 |  | 0 | 0 | 180 |  | 2 ACRES | YES | NO |  | NO | 2003-11-18T19:00:00.000 |  | 2004-06-30T20:00:00.000 | 2009-06-29T20:00:00.000 | 0 | -1 | 0 | -1 | 0 | 0 | 2003-11-18T19:00:00.000 | 2003-11-18T19:00:00.000 | DANIEL STEWARD | [6 empty] | 2005-01-14T19:00:00.000 |  |  |  | 0 | 0 | 0 | 0 | 0 |  |  | 2004-02-26 | FORMERLY OPERATED AS HIDDEN VALLEY, 9-026, WHICH IS NOW DISSOLVED |  | http://www.dec.ny.gov/permits/6285.html | COLONIAL HILL FARM | 8038 MOSHER HOLLOW ROAD | CATTARAUGUS | NY | 14719 | CATTARAUGUS | USA | MEDIUM | 9-04-03-145 | NYA001409 | 2003-12-04 | -78.9703 | 42.3562
Point (311859.18492785067064688 252512.55714447036734782) | 296 | alis1AddressLo | M | 100 | A | R | 6266 WEST RD, 14726 | 6266 WEST ROAD | 14726 | 9-125 | 4 | 513 |  | 15 | K | 2 | 9 |  | G | 200 |  |  |  |  | FRED/ALTA PIMM | 6266 WEST ROAD |  | CONEWANGO VALLEY | NY | 14726 | USA | PIMM'S VIEW FARM | 6266 WEST ROAD |  | CONEWANGO VALLEY | NY | 14726 | USA |  | (716) 296-5773 |  | BSWISS@ATTGLOBAL.NET | ADELIA PIMM | 6266 WEST ROAD | CONEWANGO | NY | 14726 | (716) 296-5773 |  | BSWISS@ATTGLOBAL.NET |  |  | 0 | 225 | 0 | 0 | 0 | 0 | 0 |  | 0 | 0 | 0 |  | 32,340 SF | YES | NO | NO | NO | 2000-08-15T20:00:00.000 |  | 2004-06-30T20:00:00.000 | 2009-06-29T20:00:00.000 | 0 | -1 | 0 | -1 | 0 | 0 | 2004-06-28T20:00:00.000 | 2004-06-28T20:00:00.000 | DANIEL STEWARD | 2002-08-30T20:00:00.000 | 2002-10-14T20:00:00.000 |  |  | 2001-09-14T20:00:00.000 | 2002-12-15T19:00:00.000 | 2005-01-14T19:00:00.000 |  |  |  | 0 | 0 | 0 | 0 | 0 |  |  | 2000-08-22 |  |  | http://www.dec.ny.gov/permits/6285.html | PIMM'S VIEW FARM | 6266 WEST ROAD | CONEWANGO VALLEY | NY | 14726 | CATTARAUGUS | USA | MEDIUM | 9-04-00-125 | NYA000513 | 2000-08-31 | -79.0602 | 42.2754
Point (308224.35578748525585979 258826.38168746046721935) | 297 | alis1AddressLo | M | 100 | A | R | 7690 RT 83, 14138 | 7690 ROUTE 83 | 14138 | 9-113 | 4 | 491 |  | 15 | K | 2 | 9 |  | G | 200 |  |  |  |  | NOBLES FARMS | 7690 ROUTE 83 |  | SOUTH DAYTON | NY | 14138 | USA | NOBLES FARMS | 7690 ROUTE 83 |  | SOUTH DAYTON | NY | 14138 | USA |  |  |  |  | HERBERT/NELSON NOBLES | 7690 ROUTE 83 | SOUTH DAYTON | NY | 14138 | (716) 296-5378 |  |  |  |  | 0 | 300 | 0 | 0 | 0 | 0 | 0 | 0 | 0 | 0 | 0 |  | 43,824 SF | YES | NO | NO | NO | 2000-01-21T19:00:00.000 |  | 2004-06-30T20:00:00.000 | 2009-06-29T20:00:00.000 | 0 | -1 | 0 | -1 | 0 | 0 | 2004-06-26T20:00:00.000 | 2004-06-26T20:00:00.000 | DANIEL STEWARD | 2002-02-05T19:00:00.000 | 2002-12-30T19:00:00.000 |  |  | 2001-06-14T20:00:00.000 | 2003-01-14T19:00:00.000 | 2005-01-14T19:00:00.000 |  |  |  | 0 | 0 | 0 | 0 | 0 |  |  | 2000-01-26 |  |  | http://www.dec.ny.gov/permits/6285.html | NOBLES FARMS | 7690 ROUTE 83 | SOUTH DAYTON | NY | 14138 | CHAUTAUQUA | USA | MEDIUM | 9-04-00-113 | NYA000491 | 2000-02-06 | -79.1022 | 42.3374
Point (372632.69859090959653258 257844.49700999236665666) | 298 | alis1AddressLo | M | 100 | A | L | 7391 RAWSON RD, 14727 | 7391 RAWSON ROAD | 14727 | 9-103 | 4 | 420 |  | 14 | K | 2 | 9 |  | G | 200 |  |  |  | Y | JOE STRZELEC | 7391 RAWSON ROAD |  | CUBA | NY | 14727 | USA | MALLARDS DAIRY LLC - MAIN | 7391 RAWSON ROAD |  | CUBA | NY | 14727 | USA |  | (716) 968-1720 | (716) 968-1720 |  | JOE STRZELEC | 7017 FADALE ROAD | ELLICOTTVILLE | NY | 14731 | (716) 968-1720 | (716) 968-1720 |  |  |  | 0 | 2000 | 0 | 0 | 0 | 0 | 0 | 0 | 0 | 0 | 0 |  | 184,000 SF | YES | NO | NO | NO | 1999-12-15T19:00:00.000 |  | 2004-06-30T20:00:00.000 | 2009-06-29T20:00:00.000 | -1 | 0 | 0 | -1 | 0 | 0 | 2001-04-09T20:00:00.000 | 2001-04-09T20:00:00.000 | DAVID DEGOLYER | 2001-06-29T20:00:00.000 | [5 empty] | 2004-12-30T19:00:00.000 |  |  |  | 0 | 0 | 0 | 0 | 0 |  |  | 2000-01-11 | CHANGED NAME FROM STRZELEC DAIRY TO MALLARDS DAIRY LLC |  | http://www.dec.ny.gov/permits/6285.html | MALLARDS DAIRY LLC - MAIN | 7391 RAWSON ROAD | CUBA | NY | 14727 | CATTARAUGUS | USA | LARGE | 9-04-00-103 | NYA000420 | 1999-12-31 | -78.3119 | 42.3136
Point (365505.53437993134139106 272504.13260673964396119) | 299 | alis1AddressLo | M | 100 | A | L | 10365 MAPLE GROVE RD, 14042 | 10365 MAPLE GROVE ROAD | 14042 | 9-093 | 4 | 384 |  | 15 | K | 2 | 9 |  | G | 200 |  |  |  |  | CJ, JR./BD/SJ GEORGE | 10365 MAPLE GROVE ROAD |  | DELEVAN | NY | 14042 | USA | CAR-BU FARM, LLC | 10365 MAPLE GROVE ROAD |  | DELEVAN | NY | 14042 | USA |  | (716) 492-1489 | (716) 492-0384 |  | CARL J. GEORGE, JR. | 10365 MAPLE GROVE ROAD | DELEVAN | NY | 14042 | [5 empty] | 0 | 400 | 0 | 0 | 0 | 0 | 0 | 0 | 0 | 0 | 0 |  | 58,000 SF | YES | NO | NO | NO | 1999-12-28T19:00:00.000 |  | 2004-06-30T20:00:00.000 | 2009-06-29T20:00:00.000 | 0 | -1 | 0 | -1 | 0 | 0 | 2004-06-28T20:00:00.000 | 2004-06-27T20:00:00.000 | DANIEL STEWARD | 2002-01-12T19:00:00.000 | 2002-08-31T20:00:00.000 |  |  | 2001-09-14T20:00:00.000 | 2002-12-22T19:00:00.000 | 2005-01-12T19:00:00.000 |  |  |  | 0 | 0 | 0 | 0 | 0 |  |  | 2000-01-11 | 03/31/09 - FARM NAME CHANGE |  | http://www.dec.ny.gov/permits/6285.html | CAR-BU FARM, LLC | 10365 MAPLE GROVE ROAD | DELEVAN | NY | 14042 | CATTARAUGUS | USA | MEDIUM | 9-04-00-093 | NYA000384 | 2000-01-13 | -78.3954 | 42.4522
Point (405887.14737797738052905 259328.87322208608384244) | 300 | alis1AddressLo | M | 100 | A | L | 3059 CORD 2A, 14804 | 3059 COUNTY RTE. 2A | 14804 | 9-109 | 2 | 303 | 9-0272-00013 | 14 | K | 2 | 9 |  | G | 200 | 2008-06-22T20:00:00.000 | 2008-06-22T20:00:00.000 |  |  | MARK L. BAINBRIDGE | 3059 COUNTY RTE. 2A |  | ALMOND | NY | 14804 | USA | BAINBRIDGE FAMILY FARM | 3059 COUNTY RTE. 2A |  | ALMOND | NY | 14804 | USA |  | 585-466-3385 | 585-466-7471 |  | MARK L. BAINBRIDGE | 3518 COUNTY RTE. 2A | ALMOND | NY | 14804 | 585-466-3385 | 585-466-7471 |  | 260651 | 4690833 | 0 | 650 | 0 | 0 | 0 | 0 | 0 | 0 | 0 | 0 | 500 |  | 95,000 SF | YES | YES | YES | NO | 2008-06-14T20:00:00.000 |  | 2004-06-30T20:00:00.000 | 2009-06-29T20:00:00.000 | -1 | 0 | 0 | -1 | -1 | 0 | 2008-06-14T20:00:00.000 | 2008-06-14T20:00:00.000 | DAVID DEGOLYER | 2001-12-27T19:00:00.000 | 2002-11-29T19:00:00.000 |  |  | 2001-12-13T19:00:00.000 |  | 2004-12-27T19:00:00.000 |  |  |  | 0 | 0 | 0 | 0 | 0 |  |  | 2008-07-16 |  |  | http://www.dec.ny.gov/permits/6285.html | BAINBRIDGE FAMILY FARM | 3059 COUNTY RTE. 2A | ALMOND | NY | 14804 | ALLEGANY | USA | LARGE | 9-02-99-109 | NYA000303 | 2008-07-23 | -77.9037 | 42.3247
Point (396002.47381041577318683 245386.54926863498985767) | 301 | alis1AddressLo | M | 95 | A | L | 4745 BACK RIVER RD, 14813 | 4745 BACKRIVER ROAD | 14813 | 9-075 | 2 | 403 |  | 15 | K | 2 | 9 |  | G | 200 |  |  |  |  | VALLEY VIEW DAIRY, LLC | 4745 BACKRIVER ROAD |  | BELMONT | NY | 14813 | USA | VALLEY VIEW DAIRY LLC | 4745 BACKRIVER ROAD |  | BELMONT | NY | 14813 | USA |  | 585-268-5807 | 585-268-5270 |  | VALLEY VIEW DAIRY LLC | 5401 CURRIERS ROAD | ARCADE | NY | 14009 | 585-268-5807 | 585-268-5270 |  | 250403 | 4677104 | 0 | 445 | 0 | 0 | 0 | 0 | 0 | 0 | 0 | 0 | 246 |  | 87,970 SF | YES | NO | NO | NY9-103519 | 1999-12-27T19:00:00.000 |  | 2004-06-30T20:00:00.000 | 2009-06-29T20:00:00.000 | 0 | -1 | 0 | -1 | 0 | 0 | 2002-04-03T20:00:00.000 | 2002-04-03T20:00:00.000 | DAVID DEGOLYER | 2002-01-11T19:00:00.000 | 2002-12-04T19:00:00.000 |  |  | 2001-12-12T19:00:00.000 |  | 2005-01-11T19:00:00.000 |  |  |  | 0 | 0 | 0 | 0 | 0 |  |  | 2005-05-04 | 4/07 - O/O ADDRESS CHANGE PER REG FEES/ 1/05 - NAME CHANGE FROM FRANCISO FARMS TO VALLEY VIEW FARMS (SEE FILE) |  | http://www.dec.ny.gov/permits/6285.html | VALLEY VIEW DAIRY LLC | 4745 BACKRIVER ROAD | BELMONT | NY | 14813 | ALLEGANY | USA | MEDIUM | 9-02-99-075 | NYA000403 | 2000-01-12 | -78.0035 | 42.2234
Point (309864.42388086975552142 223864.43203521930263378) | 302 | alis1AddressLo | M | 100 | A | L | 287 ROBBIN HILL RD, 14738 | 287 ROBBIN HILL ROAD | 14738 | 9-159 | 6 | 1465 |  | 15 | K | 2 | 9 |  | G | 200 | 2005-12-11T19:00:00.000 | 2008-01-15T19:00:00.000 |  |  | JACK JONES, JR. | 287 ROBBIN HILL ROAD |  | FREWSBURG | NY | 14738 | USA | J-HIGH ACRES | 287 ROBBIN HILL ROAD |  | FREWSBURG | NY | 14738 | USA |  | 716-569-2179 | 716-569-6599 |  |  | 287 ROBBIN HILL ROAD | FREWSBURG | NY | 14738 | 716-569-2179 | 716-569-6599 |  | 163169 | 4658521 | 0 | 203 | 0 | 0 | 0 | 0 | 0 | 0 | 0 | 0 | 115 |  | 35,000 SF | YES | NO | NO | NO | 2005-10-10T20:00:00.000 |  | 2004-06-30T20:00:00.000 | 2009-06-29T20:00:00.000 | 0 | -1 | 0 | 0 | 0 | -1 | 2008-01-06T19:00:00.000 | 2008-01-06T19:00:00.000 | DANIEL STEWARD | 2007-12-11T19:00:00.000 | [9 empty] | 0 | 0 | 0 | 0 | 0 |  |  | 2005-12-22 |  |  | http://www.dec.ny.gov/permits/6285.html | J-HIGH ACRES | 287 ROBBIN HILL ROAD | FREWSBURG | NY | 14738 | CHAUTAUQUA | USA | MEDIUM | 9-06-05-159 | NYA001465 | 2006-01-11 | -79.0818 | 42.0207
Point (339141.93735460279276595 258701.81148720649071038) | 303 | alis1AddressLo | M | 100 | A | L | 7301 HINMAN HOLLOW RD, 14755 | 7301 HINMAN HOLLOW ROAD | 14755 | 9-016 | 4 | 224 |  | 15 | K | 2 | 9 |  | G | 200 |  |  |  |  | DON/DAVE TELAAK | 7301 HINMAN HOLLOW ROAD |  | LITTLE VALLEY | NY | 14755 | USA | TELAAK FARMS | 7301 HINMAN HOLLOW ROAD |  | LITTLE VALLEY | NY | 14755 | USA |  | (716) 699-5362 | (716) 699-5362 |  | DON/DAVE TELAAK | 7301 HINMAN HOLLOW ROAD | LITTLE VALLEY | NY | 14755 | (716) 699-5362 | (716) 699-5362 |  |  |  | 0 | 260 | 0 | 0 | 0 | 0 | 0 | 0 | 0 | 0 | 0 |  | 1 ACRE | YES | NO | NO | NO | 1999-12-01T19:00:00.000 |  | 2004-06-30T20:00:00.000 | 2009-06-29T20:00:00.000 | 0 | -1 | 0 | -1 | 0 | 0 | 2004-06-15T20:00:00.000 | 2004-06-15T20:00:00.000 | DANIEL STEWARD | 2001-12-16T19:00:00.000 | 2002-09-30T20:00:00.000 |  |  | 2001-09-14T20:00:00.000 | 2002-12-15T19:00:00.000 | 2004-12-16T19:00:00.000 |  |  |  | 0 | 0 | 0 | 0 | 0 |  |  | 1999-12-14 |  |  | http://www.dec.ny.gov/permits/6285.html | TELAAK FARMS | 7301 HINMAN HOLLOW ROAD | LITTLE VALLEY | NY | 14755 | CATTARAUGUS | USA | MEDIUM | 9-04-99-016 | NYA000224 | 1999-12-17 | -78.712 | 42.3296
Point (426467.06541203515371308 264163.56781761586898938) | 304 | alis1AddressLo | M | 100 | A | R | 1451 DENNIS RD, 14843 | 1451 DENNIS ROAD | 14843 | 8-160 | 46 | 1514 |  | 15 | K | 2 | 8 |  | G | 200 | 2007-04-19T20:00:00.000 | 2007-10-08T20:00:00.000 |  |  | RODNEY KARR | 1451 DENNIS ROAD |  | HORNELL | NY | 14843 | USA | KARR DAIRY FARMS, LLC | 1451 DENNIS ROAD |  | HORNELL | NY | 14843 | USA |  | 607-324-5099 | 607-324-5099 | RRAKDOR@NETSCAPE.NET |  | 1451 DENNIS ROAD | HORNELL | NY | 14843 | 607-324-5099 | 607-324-5099 |  | 281280 | 4694969 | 0 | 350 | 0 | 0 | 0 | 0 | 0 | 0 | 0 | 0 | 300 |  | 40,000 SF | YES | NO | NO | NO | 2007-03-19T20:00:00.000 |  | 2004-06-30T20:00:00.000 | 2009-06-29T20:00:00.000 | 0 | -1 | 0 | -1 | 0 | 0 | 2007-09-30T20:00:00.000 | 2007-09-30T20:00:00.000 | DAVID DEGOLYER | 2007-09-30T20:00:00.000 | [9 empty] | 0 | 0 | 0 | 0 | 0 |  |  | 2007-04-24 |  | Y | http://www.dec.ny.gov/permits/6285.html | KARR DAIRY FARMS, LLC | 1451 DENNIS ROAD | HORNELL | NY | 14843 | STEUBEN | USA | MEDIUM | 8-46-07-160 | NYA001514 | 2007-04-20 | -77.6586 | 42.373
Point (479060.54750061529921368 275877.742836139339488) | 305 | alis1AddressLo | M | 100 | A | L | 5107 SIX CORNERS RD, 14837 | 5107 SIX CORNERS ROAD | 14837 | 8-163 | 57 | 1526 |  | 15 | K | 2 | 8 |  | G | 200 | 2008-02-07T19:00:00.000 | 2009-07-23T20:00:00.000 |  |  | MARK L. HOOVER | 5107 SIX CORNERS ROAD |  | DUNDEE | NY | 14837 | USA | MARK L. HOOVER | 5107 SIX CORNERS ROAD |  | DUNDEE | NY | 14837 | USA |  | 607-243-8580 |  |  |  | 5107 SIX CORNERS ROAD | DUNDEE | NY | 14837 | 607-243-8580 |  |  | 336200 | 4709162 | 0 | 0 | 0 | 0 | 0 | 0 | 1000 | 0 | 0 | 0 | 0 | 200 VEAL CALVES | 1 ACRE | YES | NO | NO | NO | 2008-02-04T19:00:00.000 |  | 2004-06-30T20:00:00.000 | 2009-06-29T20:00:00.000 | 0 | -1 | 0 | 0 | -1 | 0 | 2009-07-16T20:00:00.000 | 2009-07-16T20:00:00.000 | JAMES PECK | 2010-02-07T19:00:00.000 | [9 empty] | 0 | 0 | 0 | 0 | 0 |  |  | 2008-03-04 |  |  | http://www.dec.ny.gov/permits/6285.html | MARK L. HOOVER | 5107 SIX CORNERS ROAD | DUNDEE | NY | 14837 | YATES | USA | MEDIUM | 8-57-08-163 | NYA001526 | 2008-03-09 | -77.0248 | 42.4847
Point (546845.24800161749590188 281221.6887541493633762) | 306 | alis1AddressLo | M | 90 | M | L | 1312 VAN DONSEL RD, 13045 | 1312 VAN DONSAL ROAD | 13045 | 7-165 | 11 | 1525 |  | 15 | K | 2 | 7 |  | G | 200 | 2008-01-27T19:00:00.000 | 2009-03-31T20:00:00.000 |  |  | ERIC & AMANDA PECK | 1312 VANDONSAL ROAD |  | CORTLAND | NY | 13045 | USA | PECK FARM | 1312 VANDONSAL ROAD |  | CORTLAND | NY | 13045 | USA |  | 607-835-6777 |  |  |  | 1312 VANDONSAL ROAD | CORTLAND | NY | 13045 | 607-835-6777 |  |  |  |  | 0 | 100 | 0 | 0 | 0 | 0 | 0 | 0 | 0 | 0 | 113 |  | 2 ACRES | YES | NO | NO | NO | 2008-01-27T19:00:00.000 |  | 2004-06-30T20:00:00.000 | 2009-06-29T20:00:00.000 | 0 | -1 | 0 | 0 | -1 | 0 | 2009-03-01T19:00:00.000 | 2009-03-06T19:00:00.000 | JACQUES NAULT | 2010-01-27T19:00:00.000 | [9 empty] | 0 | 0 | 0 | 0 | 0 |  |  | 2008-02-06 | WILL BE EXPANDING TO 300 MATURE DAIRY; FORMERLY OWNED BY 7-003 WHO TERMINATED IN 5/04 |  | http://www.dec.ny.gov/permits/6285.html | PECK FARM | 1312 VANDONSAL ROAD | CORTLAND | NY | 13045 | CORTLAND | USA | MEDIUM | 7-11-08-165 | NYA001525 | 2008-02-27 | -76.1961 | 42.5104
Point (514307.01120961795095354 308910.03932822990464047) | 307 | alis1AddressLo | M | 100 | A | R | 2480 SHERWOOD RD, 13147 | 2480 SHERWOOD ROAD | 13147 | 7-164 | 5 | 1524 |  | 15 | K | 2 | 7 |  | G | 200 | 2008-01-17T19:00:00.000 |  |  |  | MICHAEL WHITTEN | 2480 SHERWOOD ROAD |  | SCIPIO CENTER | NY | 13147 | USA | VALLEY MOUND FARMS LLC | 2480 SHERWOOD ROAD |  | SCIPIO CENTER | NY | 13147 | USA |  | 315-364-8596 |  |  |  | 2480 SHERWOOD ROAD | SCIPIO CENTER | NY | 13147 | 315-246-1032 |  |  | 372435 | 4735870 | 0 | 350 | 0 | 0 | 0 | 0 | 0 | 0 | 0 | 0 | 300 |  | 45,244 SF | YES | NO | YES | NO | 2008-01-14T19:00:00.000 |  | 2004-06-30T20:00:00.000 | 2009-06-29T20:00:00.000 | 0 | -1 | 0 | 0 | -1 | 0 | 2008-01-14T19:00:00.000 |  |  | 2010-01-17T19:00:00.000 | [9 empty] | 0 | 0 | 0 | 0 | 0 |  |  | 2008-02-06 |  |  | http://www.dec.ny.gov/permits/6285.html | VALLEY MOUND FARMS LLC | 2480 SHERWOOD ROAD | SCIPIO CENTER | NY | 13147 | CAYUGA | USA | MEDIUM | 7-05-08-164 | NYA001524 | 2008-02-17 | -76.584 | 42.7667
Point (656493.19685281475540251 353373.6492934285197407) | 308 | alis1AddressLo | M | 100 | A | R | 146 DALEY RD, 13329 | 146 DALEY ROAD | 13329 | 6-123 | 21 | 1521 |  | 15 | K | 2 | 6 |  | G | 200 | 2007-11-08T19:00:00.000 | 2007-11-08T19:00:00.000 |  |  | CARLTON SPOFFARD | 146 DALEY ROAD |  | DOLGEVILLE | NY | 13329 | USA | SPOFFARD FARM | 146 DALEY ROAD |  | DOLGEVILLE | NY | 13329 | USA |  | 315-429-9573 | 315-429-9573 |  |  | 146 DALEY ROAD | DOLGEVILLE | NY | 13329 | 315-429-9573 | 315-429-9573 |  |  |  | 0 | 220 | 0 | 0 | 0 | 0 | 0 | 0 | 0 | 0 | 170 |  |  | YES | NO | NO | NO | 2007-10-24T20:00:00.000 |  | 2004-06-30T20:00:00.000 | 2009-06-29T20:00:00.000 | 0 | -1 | 0 | 0 | 0 | -1 | 2007-10-24T20:00:00.000 | 2007-11-05T19:00:00.000 | RICHARD DALE | 2009-11-08T19:00:00.000 | [9 empty] | 0 | 0 | 0 | 0 | 0 |  |  | 2007-12-12 |  |  | http://www.dec.ny.gov/permits/6285.html | SPOFFARD FARM | 146 DALEY ROAD | DOLGEVILLE | NY | 13329 | HERKIMER | USA | MEDIUM | 6-21-07-123 | NYA001521 | 2007-12-09 | -74.8116 | 43.1302
Point (449812.24970519304042682 256442.51986696373205632) | 309 | alis1AddressLo | M | 100 | A | L | 5811 UNIONVILLE RD, 14810 | 5811 UNIONVILLE ROAD | 14810 | 8-162 | 46 | 1520 |  | 15 | K | 2 | 8 |  | G | 200 | 2007-11-01T20:00:00.000 | 2008-01-06T19:00:00.000 |  |  | SCOTT WILKINS | 5811 UNIONVILLE ROAD |  | BATH | NY | 14810 | USA | WILKINS DAIRY FARM LLC | 5811 UNIONVILLE ROAD |  | BATH | NY | 14810 | USA |  | 585-776-4714 |  |  |  | 5811 UNIONVILLE ROAD | BATH | NY | 14810 | 585-776-4714 |  |  | 77371954 | 42303037 | 0 | 230 | 0 | 0 | 0 | 0 | 0 | 0 | 0 | 0 | 100 | 50 CALVES | 10 ACRES | YES | NO | NO | NO | 2007-07-24T20:00:00.000 |  | 2004-06-30T20:00:00.000 | 2009-06-29T20:00:00.000 | 0 | -1 | 0 | 0 | -1 | 0 | 2007-12-30T19:00:00.000 | 2007-12-30T19:00:00.000 | DAVID DEGOLYER | 2008-10-31T20:00:00.000 | [9 empty] | 0 | 0 | 0 | 0 | 0 |  |  | 2007-12-10 |  | Y | http://www.dec.ny.gov/permits/6285.html | WILKINS DAIRY FARM LLC | 5811 UNIONVILLE ROAD | BATH | NY | 14810 | STEUBEN | USA | MEDIUM | 8-46-07-162 | NYA001520 | 2007-12-02 | -77.3708 | 42.3087
Point (664481.79806142416782677 540420.39639349479693919) | 310 |  | M | 100 | PP |  |  |  | 12937 | 5-097 | 16 | 1519 |  | 15 | K | 2 | 5 |  | G | 200 | 2007-09-26T20:00:00.000 |  |  |  | DONALD C. DANA | 134 STATE ROUTE 11 |  | MOIRA | NY | 12937 | USA | TRI OAK LEA FARM | 134 STATE ROUTE 11 |  | MOIRA | NY | 12937 | USA |  | 518-529-6522 | 518-529-6522 |  |  | 200 STATE ROUTE 11 | MORIA | NY | 12957 | 518-529-6522 | 518-529-6522 |  | 530958 | 4960345 | 0 | 300 | 0 | 0 | 0 | 0 | 0 | 0 | 0 | 0 | 200 |  | 33,800 SF | NO | NO | NO | NO | 2007-09-16T20:00:00.000 |  | 2004-06-30T20:00:00.000 | 2009-06-29T20:00:00.000 | 0 | -1 | 0 | 0 | -1 | 0 |  |  |  | 2009-09-26T20:00:00.000 | [9 empty] | 0 | 0 | 0 | 0 | 0 |  |  | 2007-12-11 |  |  | http://www.dec.ny.gov/permits/6285.html | TRI OAK LEA FARM | 134 STATE ROUTE 11 | MOIRA | NY | 12937 | FRANKLIN | USA | MEDIUM | 5-16-07-097 | NYA001519 | 2007-10-27 | -74.628 | 44.8083
Point (544609.57804875471629202 231543.63583622052101418) | 311 | alis1AddressLo | M | 100 | A | L | 3337 MONTROSE TPKE, 13827 | 3337 MONTROSE TURNPIKE | 13827 | 7-163 | 49 | 1518 |  | 15 | K | 2 | 7 |  | G | 200 | 2007-07-29T20:00:00.000 |  |  |  | GLENN KLETT | 3337 MONTROSE TURNPIKE |  | OWEGO | NY | 13827 | USA | KLETT FARM LLC | 3337 MONTROSE TURNPIKE |  | OWEGO | NY | 13827 | USA |  | 607-687-6701 |  |  |  | 3337 MONTROSE TURNPIKE | OWEGO | NY | 13827 | 607-687-6701 |  |  | 42.0609 | 76.2301 | 0 | 260 | 0 | 0 | 0 | 0 | 0 | 0 | 0 | 1 | 220 |  | 38,500 SF | NO | YES | NO | NO | 2007-07-22T20:00:00.000 |  | 2004-06-30T20:00:00.000 | 2009-06-29T20:00:00.000 | 0 | -1 | 0 | 0 | -1 | 0 |  |  |  | 2009-07-29T20:00:00.000 | [9 empty] | 0 | 0 | 0 | 0 | 0 |  |  | 2007-08-07 |  | Y | http://www.dec.ny.gov/permits/6285.html | KLETT FARM LLC | 3337 MONTROSE TURNPIKE | OWEGO | NY | 13827 | TIOGA | USA | MEDIUM | 7-49-07-163 | NYA001518 | 2007-08-29 | -76.235 | 42.0656
Point (513852.00751489493995905 224558.71959550073370337) | 312 |  | M | 100 | PP |  |  | CORD 17 | 14892 | 8-161 | 7 | 1517 |  | 15 | K | 2 | 8 |  | G | 200 | 2007-07-22T20:00:00.000 | 2009-03-31T20:00:00.000 |  |  | KEVIN LLOYD | 521 MAIN STREET |  | WAVERLY | NY | 14892 | USA | LLOYDS USA DEVELOPMENT, INC. | 521 MAIN STREET |  | WAVERLY | NY | 14892 | USA |  | 607-529-3927 | 607-529-3927 |  |  | 581 MAIN STREET | WAVERLY | NY | 14892 | 607-529-6418 |  |  | 366704 | 465601 | 0 | 301 | 0 | 0 | 0 | 0 | 0 | 0 | 0 | 0 | 157 | 42 SMALL CALVES | 78,624 SF | YES | NO | NO | NO | 2007-07-13T20:00:00.000 |  | 2004-06-30T20:00:00.000 | 2009-06-29T20:00:00.000 | 0 | -1 | 0 | 0 | -1 | 0 | 2009-03-25T20:00:00.000 | 2009-03-06T19:00:00.000 | JACQUES NAULT | 2009-07-22T20:00:00.000 | [9 empty] | 0 | 0 | 0 | 0 | 0 |  |  | 2007-12-12 | 8/21/07 - CHANGE CNMP DUE DATE FROM 10/01/07 TO 07/23/09 BECAUSE THEY'RE A NEW MEDIUM | Y | http://www.dec.ny.gov/permits/6285.html | LLOYDS USA DEVELOPMENT, INC. | 521 MAIN STREET | WAVERLY | NY | 14892 | CHEMUNG | USA | MEDIUM | 8-07-07-161 | NYA001517 | 2007-08-22 | -76.5935 | 42.0118
Point (389361.19065114721888676 284393.77722395560704172) | 313 | alis1AddressLo | M | 100 | A | L | 7058 LAMONT RD, 14536 | 7058 LAMONT ROAD | 14536 | 9-071 | 56 | 320 | 9-5644-00032 | 14 | K | 2 | 9 |  | G | 200 |  |  |  |  | VAN SLYKE'S DAIRY FARM LLC | 7058 LAMONT ROAD |  | PORTAGEVILLE | NY | 14536 | USA | VAN SLYKE'S DAIRY FARM LLC | 7058 LAMONT ROAD |  | PORTAGEVILLE | NY | 14536 | USA |  | (585) 493-5202 |  |  | KEVIN VAN SLYKE | 7058 LAMONT ROAD | PORTAGEVILLE | NY | 14536 | (585) 493-5202 |  |  |  |  | 0 | 844 | 0 | 0 | 0 | 0 | 0 | 0 | 0 | 0 | 0 | 292 HEIFERS/CALVES | 9 ACRES | YES | NO |  | NO | 1999-12-22T19:00:00.000 |  | 2004-06-30T20:00:00.000 | 2009-06-29T20:00:00.000 | -1 | 0 | 0 | -1 | 0 | 0 | 2001-10-03T20:00:00.000 | 2001-10-01T20:00:00.000 | JAMES CAPRON | 2001-07-06T20:00:00.000 | [5 empty] | 2005-01-06T19:00:00.000 |  |  |  | 0 | 0 | 0 | 0 | 0 |  |  | 2000-01-04 |  |  | http://www.dec.ny.gov/permits/6285.html | VAN SLYKE'S DAIRY FARM LLC | 7058 LAMONT ROAD | PORTAGEVILLE | NY | 14536 | WYOMING | USA | LARGE | 9-56-99-071 | NYA000320 | 2000-01-07 | -78.0969 | 42.5806
Point (389941.08689308987231925 304978.01031308120582253) | 314 | alis1AddressLo | M | 100 | M | L | 5840 STHY 20A E, 14569 | 5840 STHY 20A E | 14569 | 9-170 | 56 | 1515 |  | 15 | K | 2 | 9 |  | G | 200 | 2007-04-24T20:00:00.000 | 2007-09-30T20:00:00.000 |  |  | GARY BURLEY | 5840 ROUTE 20A |  | WARSAW | NY | 14569 | USA | EAST HILL FARM LLC | 5840 ROUTE 20A |  | WARSAW | NY | 14569 | USA |  | 585-786-8675 | 585-786-6021 | EASTHILL@FRONTIERNET.NET |  | 5840 ROUTE 20A | WARSAW | NY | 14569 | 585-786-8675 | 585-786-0021 | EASTHILL@FRONTIERNET.NET | 246449 | 4737149 | 0 | 648 | 0 | 0 | 0 | 0 | 0 | 0 | 0 | 0 | 0 |  | 14,250 SF | YES | NO | NO | NO | 2007-04-18T20:00:00.000 |  | 2004-06-30T20:00:00.000 | 2009-06-29T20:00:00.000 | 0 | -1 | 0 | -1 | 0 | 0 | 2007-09-28T20:00:00.000 | 2007-09-27T20:00:00.000 | DAVID DEGOLYER | 2007-09-30T20:00:00.000 | [9 empty] | 0 | 0 | 0 | 0 | 0 |  |  | 2007-05-04 |  |  | http://www.dec.ny.gov/permits/6285.html | EAST HILL FARM LLC | 5840 ROUTE 20A | WARSAW | NY | 14569 | WYOMING | USA | MEDIUM | 9-56-07-170 | NYA001515 | 2007-04-25 | -78.0958 | 42.7499
Point (715258.00064012594521046 551874.66564518329687417) | 315 | alis1AddressLo | M | 100 | A | L | 7942 STAR RD, 12934 | 7942 STAR ROAD | 12934 | 5-098 | 9 | 1537 |  | 15 | K | 2 | 5 |  | G | 200 | 2008-06-15T20:00:00.000 |  |  |  | KEITH/VICKI BRIOR | 7942 STAR ROAD |  | ELLENBURG CENTER | NY | 12934 | USA | BRIOR FARM | 7942 STAR ROAD |  | ELLENBURG CENTER | NY | 12934 | USA |  | 518-594-3073 |  |  |  | 7942 STAR ROAD | ELLENBURGH CENTER | NY | 12934 | [5 empty] | 0 | 250 | 0 | 0 | 0 | 0 | 0 | 0 | 0 | 0 | 0 |  | .76 ACRES | NO | YES | NO | NO | 2008-06-08T20:00:00.000 |  | 2004-06-30T20:00:00.000 | 2009-06-29T20:00:00.000 | 0 | -1 | 0 | 0 | 0 | -1 |  |  |  | 2010-06-15T20:00:00.000 | [9 empty] | 0 | 0 | 0 | 0 | 0 |  |  | 2008-07-09 |  |  | http://www.dec.ny.gov/permits/6285.html | BRIOR FARM | 7942 STAR ROAD | ELLENBURG CENTER | NY | 12934 | CLINTON | USA | MEDIUM | 5-09-08-098 | NYA001537 | 2008-07-16 | -73.9732 | 44.8607
Point (514140.71290410571964458 308080.32089501211885363) | 316 | alis1AddressLo | M | 100 | A | L | 2831 BLACK ST, 13147 | 2831 BLACK STREET | 13147 | 7-161 | 5 | 1513 |  | 15 | K | 2 | 7 |  | G | 200 | 2007-04-03T20:00:00.000 | 2009-07-21T20:00:00.000 |  |  | WILLIAM & SHARON VANNOSTRAND | 2831 BLACK STREET |  | SCIPIO CENTER | NY | 13147 | USA | VANSRIDGE FARM | 2831 BLACK STREET |  | SCIPIO CENTER | NY | 13147 | USA |  | 315-364-8569 |  | WSVANNOSTRAND@YAHOO.COM |  | 2831 BLACK STREET | SCIPIO CENTER | NY | 13147 | 315-364-8569 |  | WSVANNOSTRAND@YAHOO.COM | 370713 | 4734795 | 0 | 225 | 0 | 0 | 0 | 0 | 0 | 0 | 0 | 0 | 170 |  | 35,000 SF | YES | NO | YES | NO | 2007-03-29T20:00:00.000 |  | 2004-06-30T20:00:00.000 | 2009-06-29T20:00:00.000 | 0 | -1 | 0 | 0 | -1 | 0 | 2009-07-14T20:00:00.000 | 2009-07-15T20:00:00.000 | JACQUES NAULT | 2007-09-30T20:00:00.000 | [9 empty] | 0 | 0 | 0 | 0 | 0 |  |  | 2007-04-19 |  |  | http://www.dec.ny.gov/permits/6285.html | VANSRIDGE FARM | 2831 BLACK STREET | SCIPIO CENTER | NY | 13147 | CAYUGA | USA | MEDIUM | 7-05-07-161 | NYA001513 | 2007-05-04 | -76.5647 | 42.7599
Point (522076.85478667315328494 333759.68152355880010873) | 317 | alis1AddressLo | M | 100 | A | L | 4093 MILLER RD, 13021 | 4093 MILLER ROAD | 13021 | 7-160 | 5 | 1511 |  | 15 | K | 2 | 7 |  | G | 200 | 2007-03-27T20:00:00.000 | 2007-03-27T20:00:00.000 |  |  | PETER'S DAIRY FARM | 4093 MILLER ROAD |  | AUBURN | NY | 13021 | USA | PETER'S DAIRY FARM | 4093 MILLER ROAD |  | AUBURN | NY | 13021 | USA |  | 315-685-5643 | 315-685-5643 |  |  | 4093 MILLER ROAD | AUBURN | NY | 13021 | 315-685-5643 | 315-685-5643 |  | 380387 | 4760458 | 0 | 550 | 0 | 0 | 0 | 0 | 0 | 0 | 0 | 0 | 500 |  | 2 ACRES | YES | NO | NO | NO | 2006-04-20T20:00:00.000 |  | 2004-06-30T20:00:00.000 | 2009-06-29T20:00:00.000 | 0 | -1 | 0 | -1 | -1 | 0 | 2006-08-14T20:00:00.000 | 2007-03-20T20:00:00.000 | RICHARD DALE | [10 empty] | 0 | 0 | 0 | 0 | 0 |  |  | 2007-04-18 |  |  | http://www.dec.ny.gov/permits/6285.html | PETER'S DAIRY FARM | 4093 MILLER ROAD | AUBURN | NY | 13021 | CAYUGA | USA | MEDIUM | 7-05-07-160 | NYA001511 | 2007-04-27 | -76.4743 | 42.9869
Point (525249.18490993056911975 348361.40887586429016665) | 318 | alis1AddressLo | M | 100 | A | L | 7199 RIVER RD, 13112 | 7199 RIVER ROAD | 13112 | 7-159 | 31 | 1510 |  | 15 | K | 2 | 7 |  | G | 200 | 2007-03-14T20:00:00.000 | 2009-06-21T20:00:00.000 |  |  | DOUG BLUMER/MIKE BLUMER | 7199 RIVER ROAD |  | MEMPHIS | NY | 13112 | USA | BLUME AGAIN DAIRY LLC | 7199 RIVER ROAD |  | MEMPHIS | NY | 13112 | USA |  | 315-689-9062 |  |  |  | 617 WHITING ROAD | JORDAN | NY | 13080 | 315-689-9062 | 315-689-1393 |  | 381352 | 4768333 | 0 | 500 | 0 | 0 | 0 | 0 | 0 | 0 | 0 | 0 | 0 |  | 3/4 ACRE | YES | NO | YES | NO | 2007-03-11T20:00:00.000 |  | 2004-06-30T20:00:00.000 | 2009-06-29T20:00:00.000 | 0 | -1 | 0 | 0 | 0 | -1 | 2009-06-17T20:00:00.000 | 2009-06-17T20:00:00.000 | RICHARD DALE | 2009-03-14T20:00:00.000 | [9 empty] | 0 | 0 | 0 | 0 | 0 |  |  | 2007-12-12 | 9/27/07 - CHANGE CNMP DUE DATE FROM 10/01/07 TO 03/15/09 BECAUSE THEY HAVE NOT YET CHOSEN LOCATION FOR FARM |  | http://www.dec.ny.gov/permits/6285.html | BLUME AGAIN DAIRY LLC | 7199 RIVER ROAD | MEMPHIS | NY | 13112 | ONONDAGA | USA | MEDIUM | 7-31-07-159 | NYA001510 | 2007-04-14 | -76.4294 | 43.1215
Point (398778.97510795434936881 308608.89182791515486315) | 319 | alis1AddressLo | M | 100 | A | R | 7429 BURKE HILL RD, 14530 | 7429 BURKE HILL ROAD | 14530 | 9-108 | 56 | 302 | 9-5642-00080 | 14 | K | 2 | 9 |  | G | 200 |  |  |  |  | ERIC/SCOTT/DONALD BUTLER | 7429 BURKE HILL ROAD |  | PERRY | NY | 14530 | USA | SUNNY KNOLL FARMS | 7429 BURKE HILL ROAD |  | PERRY | NY | 14530 | USA |  | (585) 237-5940 | (585) 237-0242 |  | ERIC/SCOTT/DONALD BUTLER | 7429 BURKE HILL ROAD | PERRY | NY | 14530 | (585) 237-5940 | (585) 237-0242 |  |  |  | 0 | 840 | 0 | 0 | 0 | 0 | 0 | 0 | 0 | 0 | 0 |  | 93,060 SF | YES | YES/NO | NO | NO | 1999-12-19T19:00:00.000 |  | 2004-06-30T20:00:00.000 | 2009-06-29T20:00:00.000 | -1 | 0 | 0 | -1 | 0 | 0 | 2001-11-27T19:00:00.000 | 2001-11-27T19:00:00.000 | DAVID DEGOLYER | 2001-07-03T20:00:00.000 |  |  |  | 2001-06-12T20:00:00.000 |  | 2005-01-03T19:00:00.000 |  |  |  | 0 | 0 | 0 | 0 | 0 |  |  | 2000-01-13 |  |  | http://www.dec.ny.gov/permits/6285.html | SUNNY KNOLL FARMS | 7429 BURKE HILL ROAD | PERRY | NY | 14530 | WYOMING | USA | LARGE | 9-56-99-108 | NYA000302 | 2000-01-04 | -77.9722 | 42.7673
Point (372983.766993218800053 306098.55735088343499228) | 320 | alis1AddressLo | M | 100 | A | L | 2706 RT 20A, 14167 | 2706 RT 20 A | 14167 | 9-083 | 56 | 411 |  | 14 | K | 2 | 9 |  | G | 200 |  |  |  |  | HANS BOXLER | 2706 RT 20 A |  | VARYSBURG | NY | 14167 | USA | BOXLER DAIRY FARM | 2706 RT 20 A |  | VARYSBURG | NY | 14167 | USA |  | (585) 535-7680 | (585) 535-0335 |  | HANS BOXLER | 2706 ROUTE 20 A | VARYSBURG | NY | 14167 | (585) 535-7680 | (585) 535-0335 |  |  |  | 0 | 2240 | 0 | 0 | 0 | 0 | 0 | 0 | 0 | 0 | 0 | 1350 HEIFERS/CALVES | 175,000 SF | YES | YES | YES | NO | 1999-12-27T19:00:00.000 |  | 2004-06-30T20:00:00.000 | 2009-06-29T20:00:00.000 | -1 | 0 | 0 | -1 | 0 | 0 | 2002-02-19T19:00:00.000 | 2002-02-20T19:00:00.000 | DAVID DEGOLYER | 2001-07-11T20:00:00.000 | 2001-11-11T19:00:00.000 |  |  | 2001-06-14T20:00:00.000 |  | 2005-01-11T19:00:00.000 |  |  |  | 0 | 0 | 0 | 0 | 0 |  |  | 2000-01-04 |  |  | http://www.dec.ny.gov/permits/6285.html | BOXLER DAIRY FARM | 2706 RT 20 A | VARYSBURG | NY | 14167 | WYOMING | USA | LARGE | 9-56-99-083 | NYA000411 | 2000-01-12 | -78.3064 | 42.7511
Point (366709.33619722351431847 304036.47983329155249521) | 321 | alis1AddressLo | M | 100 | A | L | 1545 CENTERLINE RD, 14167 | 1545 CENTERLINE ROAD | 14167 | 9-082 | 56 | 410 |  | 15 | K | 2 | 9 |  | G | 200 |  |  |  | Y | LEE/PAUL PERL | 1545 CENTERLINE ROAD |  | SHELDON | NY | 14167 | USA | LEE/PAUL PERL | 1545 CENTERLINE ROAD |  | SHELDON | NY | 14167 | USA |  | (585) 535-7608 |  |  | LEE/PAUL PERL | 1545 CENTERLINE ROAD | VARYSBURG | NY | 14167 | (585) 535-7608 |  |  |  |  | 0 | 500 | 0 | 0 | 0 | 0 | 0 | 0 | 0 | 0 | 200 | 50 LLAMAS | 52,280 SF | YES | NO | NO | NO | 1999-12-19T19:00:00.000 |  | 2004-06-30T20:00:00.000 | 2009-06-29T20:00:00.000 | 0 | -1 | 0 | -1 | 0 | 0 | 2001-03-04T19:00:00.000 | 2001-03-04T19:00:00.000 | DAVID DEGOLYER | 2002-01-03T19:00:00.000 | [5 empty] | 2005-01-03T19:00:00.000 |  |  |  | 0 | 0 | 0 | 0 | 0 |  |  | 2000-01-04 |  |  | http://www.dec.ny.gov/permits/6285.html | LEE/PAUL PERL | 1545 CENTERLINE ROAD | SHELDON | NY | 14167 | WYOMING | USA | MEDIUM | 9-56-99-082 | NYA000410 | 2000-01-04 | -78.3821 | 42.7348
Point (396581.79207885218784213 299646.43977442244067788) | 322 | alis1AddressLo | M | 85 | A | R | 4018 STHY 39, 14530 | 4018 RT 39 | 14530 | 9-080 | 56 | 408 |  | 15 | K | 2 | 9 |  | G | 200 |  |  |  | Y | WALTER FARYNA | 4018 RT 39 |  | PERRY | NY | 14530 | USA | HALO FARMS | 4018 RT 39 |  | PERRY | NY | 14530 | USA |  | (585) 237-6582 |  |  | WALTER FARYNA | 4018 ROUTE 39 | PERRY | NY | 14530 | (585) 237-6582 |  |  |  |  | 0 | 400 | 0 | 0 | 0 | 0 | 0 | 0 | 0 | 0 | 350 |  | 2 ACRES | YES | YES | YES | PEST. P0239239 | 1999-12-19T19:00:00.000 |  | 2004-06-30T20:00:00.000 | 2009-06-29T20:00:00.000 | 0 | -1 | 0 | -1 | 0 | 0 | 2002-04-17T20:00:00.000 | 2002-04-08T20:00:00.000 | CHAD STOECKL | 2002-01-03T19:00:00.000 | 2002-06-29T20:00:00.000 |  |  | 2001-12-12T19:00:00.000 |  | 2005-01-03T19:00:00.000 |  |  |  | 0 | 0 | 0 | 0 | 0 |  |  | 2000-01-04 |  |  | http://www.dec.ny.gov/permits/6285.html | HALO FARMS | 4018 RT 39 | PERRY | NY | 14530 | WYOMING | USA | MEDIUM | 9-56-99-080 | NYA000408 | 2000-01-04 | -78.0166 | 42.6956
Point (398125.91320727043785155 300489.18836739921243861) | 323 | alis1AddressLo | M | 100 | M | R | 3807 MIDDLE RESERVATION RD, 14530 | 3807 MIDDLE RESERVATION ROAD | 14530 | 9-095 | 56 | 386 |  | 15 | K | 2 | 9 |  | G | 200 |  |  |  |  | CALVIN/BRIAN PARKER | 3807 M. RESERVATION ROAD |  | PERRY | NY | 14530 | USA | PARKER PLACE LLC | 3807 M. RESERVATION ROAD |  | PERRY | NY | 14530 | USA |  | (585) 237-5913 |  |  | CALVIN PARKER | 3756 SAINT HELENA STREET | PERRY | NY | 14530 | (585) 237-5913 |  |  |  |  | 0 | 190 | 0 | 0 | 0 | 0 | 0 | 0 | 0 | 0 | 0 | 180 YOUNG STOCK | 30,000 SF | YES | NO | NO | NO | 1999-12-28T19:00:00.000 |  | 2004-06-30T20:00:00.000 | 2009-06-29T20:00:00.000 | 0 | -1 | 0 | -1 | 0 | 0 | 2004-06-22T20:00:00.000 | 2004-06-29T20:00:00.000 | RICHARD DALE | 2002-01-12T19:00:00.000 | 2002-12-30T19:00:00.000 |  |  | 2002-01-30T19:00:00.000 | 2003-01-01T19:00:00.000 | 2005-01-12T19:00:00.000 |  |  |  | 0 | 0 | 0 | 0 | 0 |  |  | 2000-01-11 | Issue with the mailing address. Tried the two listed here. Now I will try 3756 St. Helena St. Perry, NY 14530 |  | http://www.dec.ny.gov/permits/6285.html | PARKER PLACE LLC | 3807 M. RESERVATION ROAD | PERRY | NY | 14530 | WYOMING | USA | MEDIUM | 9-56-00-095 | NYA000386 | 2000-01-13 | -77.9982 | 42.7102
Point (589461.04551630944479257 326752.9410268192877993) | 324 |  | M | 100 | PP |  |  | 901 CEDAR | 13408 | 7-162 | 25 | 1516 |  | 15 | K | 2 | 7 |  | G | 200 | 2007-06-19T20:00:00.000 | 2007-10-02T20:00:00.000 |  |  | RICH CARRENO | BOX 901 |  | MORRISVILLE | NY | 13408 | USA | MORRISVILLE COLLEGE EQUINE | BOX 901 |  | MORRISVILLE | NY | 13408 | USA |  | 315-684-6011 | 315-684-6125 |  |  | BOX 901 | MORRISVILLE | NY | 13408 | 315-684-6061 |  |  |  |  | 0 | 0 | 0 | 0 | 0 | 0 | 0 | 0 | 0 | 375 | 0 |  |  | YES | NO | NO | NO | 2007-06-13T20:00:00.000 |  | 2004-06-30T20:00:00.000 | 2009-06-29T20:00:00.000 | 0 | -1 | 0 | -1 | 0 | 0 | 2007-09-30T20:00:00.000 | 2007-09-30T20:00:00.000 | DAVID LIVERMORE | 2007-09-30T20:00:00.000 | [9 empty] | 0 | 0 | 0 | 0 | 0 |  |  | 2007-07-23 |  | Y | http://www.dec.ny.gov/permits/6285.html | MORRISVILLE COLLEGE EQUINE | BOX 901 | MORRISVILLE | NY | 13408 | MADISON | USA | MEDIUM | 7-25-07-162 | NYA001516 | 2007-06-20 | -75.6376 | 42.9099
Point (599768.9266968872398138 313882.10647772951051593) | 325 |  | M | 100 | PP |  |  | 1309 PRESTON HILL ROAD | 13332 | 7-168 | 25 | 1547 |  | 15 | K | 2 | 7 |  | G | 200 | 2008-09-08T20:00:00.000 |  |  |  | RICHARD, ELAINE & CHRISTOPHER HUGHES | 1309 PRESTON HILL ROAD |  | EARLVILLE | NY | 13332 | USA | REND-CACH FARMS LLC | 1309 PRESTON HILL ROAD |  | EARLVILLE | NY | 13332 | USA |  | 315-691-6941 | 315-691-9422 | RENCSHUG@PEOPLE.PC |  | 1309 PRESTON HILL ROAD | EARLVILLE | NY | 13332 | 315-691-6941 | 315-691-9422 | RENCSHUG@PEOPLE.PC | 456555 | 4737126 | 0 | 160 | 0 | 0 | 0 | 0 | 0 | 0 | 0 | 0 | 220 |  | 126,300 SF | NO | NO | NO | NO | 2008-09-02T20:00:00.000 |  | 2004-06-30T20:00:00.000 | 2009-06-29T20:00:00.000 | 0 | -1 | 0 | 0 | -1 | 0 |  |  |  | 2010-09-08T20:00:00.000 | [9 empty] | 0 | 0 | 0 | 0 | 0 |  |  | 2008-09-09 |  | Y | http://www.dec.ny.gov/permits/6285.html | REND-CACH FARMS LLC | 1309 PRESTON HILL ROAD | EARLVILLE | NY | 13332 | MADISON | USA | MEDIUM | 7-25-08-168 | NYA001547 | 2008-10-09 | -75.5215 | 42.7977
Point (368531.72602291050134227 341414.02993512019747868) | 326 | alis1AddressLo | M | 100 | A | L | 1848 JUDGE RD, 14013 | 1848 JUDGE ROAD | 14013 | 8-171 | 18 | 1557 |  | 15 | K | 2 | 8 |  | G | 200 | 2009-05-19T20:00:00.000 |  |  |  | P. STEPHEN SMITH | 1848 JUDGE ROAD |  | BASOM | NY | 14013 | USA | YOU DALE FARMS LLC | 1848 JUDGE ROAD |  | BASOM | NY | 14013 | USA |  | 585-948-5381 |  |  |  | 1750 JUDGE ROAD | BASOM | NY | 14013 | 585-948-9851 |  |  | 226582 | 4774498 | 0 | 230 | 0 | 0 | 0 | 0 | 0 | 0 | 0 | 0 | 195 |  | 700,000 SF | NO | NO | YES | NO | 2009-05-17T20:00:00.000 |  | 2004-06-30T20:00:00.000 | 2009-06-29T20:00:00.000 | 0 | -1 | 0 | 0 | -1 | 0 |  |  |  | 2011-05-19T20:00:00.000 | [9 empty] | 0 | 0 | 0 | 0 | 0 |  |  | 2009-05-26 |  |  | http://www.dec.ny.gov/permits/6285.html | YOU DALE FARMS LLC | 1848 JUDGE ROAD | BASOM | NY | 14013 | GENESEE | USA | MEDIUM | 8-18-09-171 | NYA001557 | 2009-06-19 | -78.3622 | 43.0739
Point (607045.91601337702013552 447458.72022467019269243) | 327 | alis1AddressLo | M | 100 | A | R | 6967 TEXAS RD, 13327 | 6967 TEXAS ROAD | 13327 | 6-128 | 23 | 1556 |  | 15 | K | 2 | 6 |  | G | 200 | 2009-05-03T20:00:00.000 | 2009-06-28T20:00:00.000 |  |  | TERRY POMINVILLE | 6967 TEXAS ROAD |  | CROGHAN | NY | 13327 | USA | POMINVILLES FARM | 6967 TEXAS ROAD |  | CROGHAN | NY | 13327 | USA |  | 315-346-6125 |  | LYNNE27@HUGHES.NET |  | 6967 TEXAS ROAD | CROGHAN | NY | 13327 | 315-346-6125 |  | LYNNE27@HUGHES.NET | 468452 | 4870444 | 0 | 213 | 0 | 0 | 0 | 0 | 0 | 0 | 0 | 0 | 180 |  | 39,560 SF | YES | NO | NO | NO | 2009-04-28T20:00:00.000 |  | 2004-06-30T20:00:00.000 | 2009-06-29T20:00:00.000 | 0 | -1 | 0 | 0 | 0 | -1 | 2009-06-24T20:00:00.000 | 2009-06-24T20:00:00.000 | MARGARET COOK | 2011-05-03T20:00:00.000 | [9 empty] | 0 | 0 | 0 | 0 | 0 |  |  | 2009-05-15 |  |  | http://www.dec.ny.gov/permits/6285.html | POMINVILLES FARM | 6967 TEXAS ROAD | CROGHAN | NY | 13327 | LEWIS | USA | MEDIUM | 6-23-09-128 | NYA001556 | 2009-06-03 | -75.3853 | 43.9832
Point (749585.29284564265981317 519456.17733788391342387) | 328 | alis1AddressLo | M | 100 | A | L | 280 RIVER RD, 12972 | 280 RIVER ROAD | 12972 | 5-099 | 9 | 1555 |  | 15 | K | 2 | 5 |  | G | 200 | 2009-04-28T20:00:00.000 |  |  |  | KEITH CHAPIN | 280 RIVER ROAD |  | PERU | NY | 12972 | USA | LRDK FARMS LLC | 280 RIVER ROAD |  | PERU | NY | 12972 | USA |  | 518-572-7220 |  |  |  | 355 RIVER ROAD | PERU | NY | 12972 | 518-643-0853 |  | BECHAPIN2000@YAHOO.COM | 44335735 | 73331729 | 0 | 360 | 0 | 0 | 0 | 0 | 0 | 0 | 0 | 0 | 0 |  | 1 ACRE | NO | YES | NO | NO | 2009-04-24T20:00:00.000 |  | 2004-06-30T20:00:00.000 | 2009-06-29T20:00:00.000 | 0 | -1 | 0 | 0 | 0 | -1 |  |  |  | 2011-04-28T20:00:00.000 | [9 empty] | 0 | 0 | 0 | 0 | 0 |  |  | 2009-05-07 |  |  | http://www.dec.ny.gov/permits/6285.html | LRDK FARMS LLC | 280 RIVER ROAD | PERU | NY | 12972 | CLINTON | USA | MEDIUM | 5-09-09-099 | NYA001555 | 2009-05-29 | -73.5539 | 44.5812
Point (591120.34073916648048908 445222.66096494253724813) | 329 |  | M | 100 | PP |  |  | RR 1 BOX 92 | 13619 | 6-127 | 23 | 1554 |  | 15 | K | 2 | 6 |  | G | 200 | 2009-04-12T20:00:00.000 |  |  |  | DANIEL CHAMBERS | 10639 STATE ROUTE 126 |  | CARTHAGE | NY | 13619 | USA | BELLER FARMS, LLC | 10639 STATE ROUTE 126 |  | CARTHAGE | NY | 13619 | USA |  | 315-493-1915 |  | BELLERFARMS@HOTMAIL.COM |  | 10866 STATE ROUTE 126 | CARTHAGE | NY | 13619 | 315-493-1915 |  | BELLERFARMS@HOTMAIL.COM | 771240 | 1432800 | 0 | 226 | 0 | 0 | 0 | 0 | 0 | 0 | 0 | 0 | 177 |  | 30,756 SF | NO | NO | NO | NO | 2009-04-06T20:00:00.000 |  | 2004-06-30T20:00:00.000 | 2009-06-29T20:00:00.000 | 0 | -1 | 0 | 0 | 0 | -1 |  |  |  | 2011-04-12T20:00:00.000 | [9 empty] | 0 | 0 | 0 | 0 | 0 |  |  | 2009-04-23 |  |  | http://www.dec.ny.gov/permits/6285.html | BELLER FARMS, LLC | 10639 STATE ROUTE 126 | CARTHAGE | NY | 13619 | LEWIS | USA | MEDIUM | 6-23-09-127 | NYA001554 | 2009-05-13 | -75.5708 | 43.9754
Point (606459.8885538128670305 351680.01104871730785817) | 330 |  | M | 100 | PP |  |  | 5373 BARTLETT ROAD | 13440 | 6-126 | 30 | 1553 |  | 15 | K | 2 | 6 |  | G | 200 | 2009-03-05T19:00:00.000 |  |  |  | FREDOLYN RICHARDS | 5373 BARTLETT ROAD |  | ROME | NY | 13440-1205 | USA | FREDOLYN RICHARDS | 5373 BARTLETT ROAD |  | ROME | NY | 13440-1205 | USA |  | 315-339-0678 |  |  |  | 5373 BARTLETT ROAD | ROME | NY | 13440-1205 | 315-339-0678 |  |  | 464821 | 4774507 | 0 | 200 | 0 | 0 | 0 | 0 | 0 | 0 | 0 | 0 | 140 |  | 83,773 SF | NO | NO | NO | NO | 2009-02-12T19:00:00.000 |  | 2004-06-30T20:00:00.000 | 2009-06-29T20:00:00.000 | 0 | -1 | 0 | 0 | -1 | 0 |  |  |  | 2011-03-05T19:00:00.000 | [9 empty] | 0 | 0 | 0 | 0 | 0 |  |  | 2009-03-10 |  |  | http://www.dec.ny.gov/permits/6285.html | FREDOLYN RICHARDS | 5373 BARTLETT ROAD | ROME | NY | 13440-1205 | ONEIDA | USA | MEDIUM | 6-30-09-126 | NYA001553 | 2009-04-05 | -75.428 | 43.1225
Point (504218.65425745712127537 296187.55466866085771471) | 331 | alis1AddressLo | M | 100 | A | R | 3932 MORGAN RD, 14847 | 3932 MORGAN ROAD | 14847 | 8-170 | 45 | 1552 |  | 15 | K | 2 | 8 |  | G | 200 | 2009-01-25T19:00:00.000 | 2009-03-29T20:00:00.000 |  |  | JOHN GEORGE II | 3932 MORGAN ROAD |  | INTERLAKEN | NY | 14847 | USA | GEORGE FAMILY FARMS, LLC | 3932 MORGAN ROAD |  | INTERLAKEN | NY | 14847 | USA |  | 607-532-9258 | 607-532-4247 |  |  | 3932 MORGAN ROAD | INTERLAKEN | NY | 14847 | 607-532-9258 | 607-532-4247 |  | 360103 | 4723457 | 0 | 300 | 0 | 0 | 0 | 0 | 0 | 0 | 0 | 0 | 200 |  | 146,300 SF | YES | NO | YES | NO | 2009-01-12T19:00:00.000 |  | 2004-06-30T20:00:00.000 | 2009-06-29T20:00:00.000 | 0 | -1 | 0 | 0 | -1 | 0 | 2009-03-24T20:00:00.000 | 2009-03-22T20:00:00.000 | JACQUES NAULT | 2011-01-25T19:00:00.000 | [9 empty] | 0 | 0 | 0 | 0 | 0 |  |  | 2009-01-30 | NEW FARM NAME, SAME OWNERS, FORMERLY GEORGE FARMS |  | http://www.dec.ny.gov/permits/6285.html | GEORGE FAMILY FARMS, LLC | 3932 MORGAN ROAD | INTERLAKEN | NY | 14847 | SENECA | USA | MEDIUM | 8-45-09-170 | NYA001552 | 2009-02-25 | -76.7049 | 42.638
Point (608739.66168112040031701 270843.78209230449283496) | 332 | alis1AddressLo | M | 96 | A | L | 165 PHILLIP ODELL RD, 13809 | 165 PHILLIPS ODELL ROAD | 13809 | 7-170 | 8 | 1551 |  | 15 | K | 2 | 7 |  | G | 200 | 2008-12-03T19:00:00.000 | 2009-04-12T20:00:00.000 |  |  | MIKE MULHAIR | 165 PHILLIPS ODELL ROAD |  | MOUNT UPTON | NY | 13809 | USA | MULHAIR-ROWE FARM | 165 PHILLIPS ODELL ROAD |  | MOUNT UPTON | NY | 13809 | USA |  | 607-895-6257 |  |  |  | 165 PHILLIPS ODELL ROAD | MOUNT UPTON | NY | 13809 | 607-895-6257 | 607-895-6166 |  | 463861 | 4694145 | 0 | 0 | 0 | 0 | 0 | 0 | 0 | 0 | 0 | 0 | 550 |  |  | YES |  |  | NO | 2008-11-16T19:00:00.000 |  | 2004-06-30T20:00:00.000 | 2009-06-29T20:00:00.000 | 0 | -1 | 0 | 0 | -1 | 0 | 2009-03-17T20:00:00.000 | 2009-03-17T20:00:00.000 | JACQUES NAULT | 2010-12-03T19:00:00.000 | [9 empty] | 0 | 0 | 0 | 0 | 0 |  |  | 2008-12-08 | AFO TO MEDIUM CAFO | Y | http://www.dec.ny.gov/permits/6285.html | MULHAIR-ROWE FARM | 165 PHILLIPS ODELL ROAD | MOUNT UPTON | NY | 13809 | CHENANGO | USA | MEDIUM | 7-08-08-170 | NYA001551 | 2009-01-03 | -75.442 | 42.3959
Point (422686.29988046933431178 223510.05783764153602533) | 333 | alis1AddressLo | M | 100 | M | R | 200 CORD 124, 14877 | 200 COUNTY ROUTE 124 | 14877 | 8-169 | 46 | 1550 |  | 14 | K | 2 | 8 |  | G | 200 | 2008-11-09T19:00:00.000 | 2008-12-02T19:00:00.000 |  |  | JAMES FITZPATRICK | COUNTY ROUTE 124 |  | REXVILLE | NY | 14877 | USA | FITZPATRICK POULTRY FARMS | COUNTY ROUTE 124 |  | REXVILLE | NY | 14877 | USA |  | 607-356-3177 | 607-356-3177 |  |  | PO BOX 35 | WHITESVILLE | NY | 14897 | 607-356-3249 |  |  | 275928.09 | 4654443.17 | 0 | 0 | 0 | 0 | 0 | 0 | 0 | 393000 | 0 | 0 | 0 | 140,000 PULLETS | 20 ACRES | YES | NO | NO | NO | 2008-11-02T19:00:00.000 |  | 2004-06-30T20:00:00.000 | 2009-06-29T20:00:00.000 | -1 | 0 | 0 | -1 | 0 | 0 | 2008-11-23T19:00:00.000 | 2008-11-24T19:00:00.000 | DAVID DEGOLYER | [10 empty] | 0 | 0 | 0 | 0 | 0 |  |  | 2008-12-08 | LARGE LATE FILER |  | http://www.dec.ny.gov/permits/6285.html | FITZPATRICK POULTRY FARMS | COUNTY ROUTE 124 | REXVILLE | NY | 14877 | STEUBEN | USA | LARGE | 8-46-08-169 | NYA001550 | 2009-01-02 | -77.71 | 42.0191
Point (452477.74402586510404944 269107.08503689471399412) | 334 | alis1AddressLo | M | 100 | M | L | 8541 LARUE RD, 14810 | 8541 LARUE ROAD | 14810 | 8-165 | 46 | 1535 |  | 15 | K | 2 | 8 |  | G | 200 | 2008-06-01T20:00:00.000 |  |  |  | EARL OWENS | 8541 LARUE ROAD |  | BATH | NY | 14810-8022 | USA | OWENS DAIRY | 8541 LARUE ROAD |  | BATH | NY | 14810-8022 | USA |  | 607-776-9024 |  |  |  | 8541 LARUE ROAD | BATH | NY | 14810-8022 | 607-776-9024 |  |  | 307559 | 4698683 | 0 | 180 | 0 | 0 | 0 | 0 | 0 | 0 | 0 | 0 | 190 |  | 6 ACRES | YES | YES | YES | NO | 2008-05-19T20:00:00.000 |  | 2004-06-30T20:00:00.000 | 2009-06-29T20:00:00.000 | 0 | -1 | 0 | 0 | -1 | 0 | 2008-06-26T20:00:00.000 | 2008-06-30T20:00:00.000 | DAVID DEGOLYER | 2010-06-01T20:00:00.000 | [9 empty] | 0 | 0 | 0 | 0 | 0 |  |  | 2008-07-09 | 5/08 - EXPANDED FROM AFO TO CAFO | Y | http://www.dec.ny.gov/permits/6285.html | OWENS DAIRY | 8541 LARUE ROAD | BATH | NY | 14810-8022 | STEUBEN | USA | MEDIUM | 8-46-08-165 | NYA001535 | 2008-07-02 | -77.3277 | 42.4295
Point (535365.43789341719821095 289545.17697500309441239) | 335 |  | M | 100 | PP |  |  | 1002 ELM STREET EXT. | 13073 | 7-169 | 50 | 1548 |  | 15 | K | 2 | 7 |  | G | 200 | 2008-10-23T20:00:00.000 | 2009-02-26T19:00:00.000 |  |  | JASON FULLER | 1002 ELM STREET EXT. |  | GROTON | NY | 13073 | USA | FULLER FAMILY DAIRY LLC | 1002 ELM STREET EXT. |  | GROTON | NY | 13073 | USA |  | 607-423-2801 |  |  |  | 1002 ELM STREET EXT. | GROTON | NY | 13073 | 607-423-2801 | 607-898-3961 |  | 391358 | 4715592 | 0 | 400 | 0 | 0 | 0 | 0 | 0 | 0 | 0 | 0 | 0 |  |  | YES | NO | NO | NO | 2008-10-20T20:00:00.000 |  | 2004-06-30T20:00:00.000 | 2009-06-29T20:00:00.000 | 0 | -1 | 0 | 0 | 0 | -1 | 2008-11-23T19:00:00.000 | 2008-11-23T19:00:00.000 | BRIAN BOERMAN | 2010-10-23T20:00:00.000 | [9 empty] | 0 | 0 | 0 | 0 | 0 |  |  | 2008-10-28 |  |  | http://www.dec.ny.gov/permits/6285.html | FULLER FAMILY DAIRY LLC | 1002 ELM STREET EXT. | GROTON | NY | 13073 | TOMPKINS | USA | MEDIUM | 7-50-08-169 | NYA001548 | 2008-11-23 | -76.3312 | 42.5865
Point (542012.53075184859335423 320177.18380480614723638) | 336 | alis1AddressLo | M | 100 | A | R | 1818 OAK HILL RD, 13110 | 1818 OAK HILL ROAD | 13110 | 7-167 | 31 | 1536 |  | 15 | K | 2 | 7 |  | G | 200 | 2008-04-27T20:00:00.000 | 2010-04-27T20:00:00.000 |  |  | THURLOW Y. COWLES | 1818 OAK HILL ROAD |  | MARIETTA | NY | 13110 | USA | COWLES FARM | 1818 OAK HILL ROAD |  | MARIETTA | NY | 13110 | USA |  | 315-696-5438 |  |  |  | 1818 OAK HILL ROAD | MARIETTA | NY | 13110 | 315-696-5438 |  |  |  |  | 0 | 266 | 0 | 0 | 0 | 0 | 0 | 0 | 0 | 0 | 240 |  | 0.91 | YES | NO | NO | NO | 2008-04-20T20:00:00.000 |  | 2004-06-30T20:00:00.000 | 2009-06-29T20:00:00.000 | 0 | -1 | 0 | 0 | -1 | 0 | 2010-04-26T20:00:00.000 | 2010-04-25T20:00:00.000 | JACQUES NAULT | 2010-04-27T20:00:00.000 | [9 empty] | 0 | 0 | 0 | 0 | 0 |  |  | 2008-07-09 | 4/08 - EXPANDED FROM AFO TO CAFO |  | http://www.dec.ny.gov/permits/6285.html | COWLES FARM | 1818 OAK HILL ROAD | MARIETTA | NY | 13110 | ONONDAGA | USA | MEDIUM | 7-31-08-167 | NYA001536 | 2008-05-28 | -76.2314 | 42.8487
Point (372497.32963796844705939 294309.99036404251819476) | 337 | alis1AddressLo | M | 100 | A | R | 5041 YOUNGERS RD, 14113 | 5041 YOUNGERS ROAD | 14113 | 9-172 | 56 | 1546 |  | 15 | K | 2 | 9 |  | G | 200 | 2008-01-08T19:00:00.000 | 2008-08-03T20:00:00.000 |  |  | RAY/TOM/JIM/DON CONRAD | 5041 YOUNGERS ROAD |  | NORTH JAVA | NY | 14113 | USA | CONRADS FARM | 5041 YOUNGERS ROAD |  | NORTH JAVA | NY | 14113 | USA |  | 585-457-3888 |  |  |  | 4919 YOUNGER ROAD | NORTH JAVA | NY | 14113 | 585-322-7370 |  |  | 228841 | 4727211 | 0 | 470 | 0 | 0 | 0 | 0 | 0 | 0 | 0 | 0 | 420 |  | 10 ACRES | YES | YES | NO | NO | 2008-01-03T19:00:00.000 |  | 2004-06-30T20:00:00.000 | 2009-06-29T20:00:00.000 | 0 | -1 | 0 | -1 | 0 | 0 | 2008-07-21T20:00:00.000 | 2008-07-28T20:00:00.000 | DAVID DEGOLYER | [10 empty] | 0 | 0 | 0 | 0 | 0 |  |  | 2008-09-12 |  |  | http://www.dec.ny.gov/permits/6285.html | CONRADS FARM | 5041 YOUNGERS ROAD | NORTH JAVA | NY | 14113 | WYOMING | USA | MEDIUM | 9-56-08-172 | NYA001546 | 2008-09-03 | -78.321 | 42.666
Point (449295.90973495005164295 273515.55319689237512648) | 338 | alis1AddressLo | M | 100 | A | L | 5755 WAGNER HILL RD, 14809 | 5755 WAGNER HILL ROAD | 14809 | 8-168 | 46 | 1545 |  | 14 | K | 2 | 8 |  | G | 200 | 2008-07-31T20:00:00.000 | 2008-07-31T20:00:00.000 |  |  | PHILIP WEAVER/JOHN WEAVER | 5755 WAGNER HILL ROAD |  | AVOCA | NY | 14809 | USA | J.P. SWINE ENTERPRISES, LLC | 5755 WAGNER HILL ROAD |  | AVOCA | NY | 14809 | USA |  | 607-776-7113 |  |  |  | 7400 COUNTY ROUTE 13 | BATH | NY | 14810 | 607-776-7113 | 607-776-6889 |  | 304868 | 4703339 | 0 | 0 | 0 | 0 | 0 | 0 | 4400 | 0 | 0 | 0 | 0 | (55 LBS. OR MORE) | 1 ACRE | YES | NO | YES | NO | 2008-07-13T20:00:00.000 |  | 2004-06-30T20:00:00.000 | 2009-06-29T20:00:00.000 | -1 | 0 | 0 | 0 | 0 | -1 | 2008-07-22T20:00:00.000 | 2008-07-28T20:00:00.000 | DAVID DEGOLYER | [10 empty] | 0 | 0 | 0 | 0 | 0 |  |  | 2008-09-09 |  | Y | http://www.dec.ny.gov/permits/6285.html | J.P. SWINE ENTERPRISES, LLC | 5755 WAGNER HILL ROAD | AVOCA | NY | 14809 | STEUBEN | USA | LARGE | 8-46-08-168 | NYA001545 | 2008-08-31 | -77.3576 | 42.4642
Point (751901.99162699177395552 249368.42688399512553588) | 339 | alis1AddressLo | M | 95 | A | R | 208 TAGHKANIC CHURCHTOWN RD, 12521 | 208 TAGHKONIC-CHURCHTOWN ROAD | 12521 | 4-068 | 10 | 1543 |  | 15 | K | 2 | 4 |  | G | 200 | 2008-08-10T20:00:00.000 |  |  |  | RICHARD SKODA | 208 TAGHKONIC-CHURCHTOWN ROAD |  | CRARYVILLE | NY | 12521 | USA | TRIPLE CREEK FARM | 208 TAGHKONIC-CHURCHTOWN ROAD |  | CRARYVILLE | NY | 12521 | USA |  | 518-851-6673 | 518-851-8954 |  |  | 146 TAGHKONIC-CHURCHTOWN ROAD | CRARYVILLE | NY | 12521 | 518-821-7452 |  |  | 605634 | 4666008 | 0 | 200 | 0 | 0 | 0 | 0 | 0 | 0 | 0 | 0 | 100 |  | 30,000 SF | NO | YES | YES | NO | 2008-07-22T20:00:00.000 |  | 2004-06-30T20:00:00.000 | 2009-06-29T20:00:00.000 | 0 | -1 | 0 | 0 | -1 | 0 |  |  |  | 2010-08-10T20:00:00.000 | [9 empty] | 0 | 0 | 0 | 0 | 0 |  |  | 2008-09-09 |  |  | http://www.dec.ny.gov/permits/6285.html | TRIPLE CREEK FARM | 208 TAGHKONIC-CHURCHTOWN ROAD | CRARYVILLE | NY | 12521 | COLUMBIA | USA | MEDIUM | 4-10-08-068 | NYA001543 | 2008-09-10 | -73.7341 | 42.1358
Point (533853.70666231017094105 461488.56076317501720041) | 340 | alis1AddressLo | M | 100 | A | L | 4224 BRANCHE RD, 13618 | 4224 BRANCHE ROAD | 13618 | 6-125 | 22 | 1542 |  | 15 | K | 2 | 6 |  | G | 200 | 2008-08-03T20:00:00.000 |  |  |  | WESLEY BOURCY | 4224 BRANCHE ROAD |  | CAPE VINCENT | NY | 13618 | USA | WESLEY BOURCY | 4224 BRANCHE ROAD |  | CAPE VINCENT | NY | 13618 | USA |  | 315-654-2458 |  |  |  | 4224 BRANCHE ROAD | CAPE VINCENT | NY | 13618 | 315-654-2458 |  |  | 397100 | 4887200 | 0 | 240 | 0 | 0 | 0 | 0 | 0 | 0 | 0 | 0 | 290 |  | 1 ACRE | NO | NO | NO | NO | 2008-07-29T20:00:00.000 |  | 2004-06-30T20:00:00.000 | 2009-06-29T20:00:00.000 | 0 | -1 | 0 | 0 | 0 | -1 |  |  |  | 2010-08-03T20:00:00.000 | [9 empty] | 0 | 0 | 0 | 0 | 0 |  |  | 2008-09-09 |  |  | http://www.dec.ny.gov/permits/6285.html | WESLEY BOURCY | 4224 BRANCHE ROAD | CAPE VINCENT | NY | 13618 | JEFFERSON | USA | MEDIUM | 6-22-08-125 | NYA001542 | 2008-09-03 | -76.2871 | 44.1317
Point (321281.31056705821538344 361521.87180912465555593) | 341 |  | M | 100 | PP |  |  | 2158 BRALEY ROAD | 14131 | 9-171 | 29 | 1541 |  | 15 | K | 2 | 9 |  | G | 200 | 2008-01-13T19:00:00.000 | 2009-01-11T19:00:00.000 |  |  | KEVIN WILLS | 2158 BRALEY ROAD |  | RANSOMVILLE | NY | 14131-9654 | USA | WILLS DAIRY FARM | 2158 BRALEY ROAD |  | RANSOMVILLE | NY | 14131-9654 | USA |  | 716-791-4156 | 716-791-8458 |  |  | 1974 BRALEY ROAD | RANSOMVILLE | NY | 14131 | 716-791-4378 |  |  | 180555.54 | 4796742.71 | 0 | 300 | 0 | 0 | 0 | 0 | 0 | 0 | 0 | 0 | 240 |  | 14 ACRES | YES | NO | NO | NO | 2008-01-07T19:00:00.000 |  | 2004-06-30T20:00:00.000 | 2009-06-29T20:00:00.000 | 0 | -1 | 0 | -1 | 0 | 0 | 2008-12-30T19:00:00.000 | 2008-12-30T19:00:00.000 | DAVID DEGOLYER | 2008-10-20T20:00:00.000 | [9 empty] | 0 | 0 | 0 | 0 | 0 |  |  | 2008-07-23 | LATE FILING MEDIUM |  | http://www.dec.ny.gov/permits/6285.html | WILLS DAIRY FARM | 2158 BRALEY ROAD | RANSOMVILLE | NY | 14131-9654 | NIAGARA | USA | MEDIUM | 9-29-08-171 | NYA001541 | 2008-02-13 | -78.9409 | 43.2458
Point (489477.28161370026646182 355438.99145034555112943) | 342 | alis1AddressLo | M | 100 | A | L | 5079 BROWN RD, 14516 | 5079 BROWN ROAD | 14516 | 8-167 | 54 | 1540 |  | 15 | K | 2 | 8 |  | G | 200 | 2008-06-24T20:00:00.000 | 2008-07-24T20:00:00.000 |  |  | RYAN ZIMMERMAN | 5079 BROWN ROAD |  | NORTH ROSE | NY | 14516 | USA | RYAN ZIMMERMAN | 5079 BROWN ROAD |  | NORTH ROSE | NY | 14516 | USA |  | 315-587-9502 |  |  |  | 5079 BROWN ROAD | NORTH ROSE | NY | 14516 | 315-587-9502 |  |  | 348345 | 4782349 | 0 | 0 | 0 | 0 | 0 | 0 | 2000 | 0 | 0 | 0 | 0 |  | 17,000 SF | YES | NO | YES | NO | 2008-06-22T20:00:00.000 |  | 2004-06-30T20:00:00.000 | 2009-06-29T20:00:00.000 | 0 | -1 | 0 | 0 | 0 | -1 | 2008-07-21T20:00:00.000 | 2008-07-21T20:00:00.000 | JAMES PECK | 2010-06-24T20:00:00.000 | [9 empty] | 0 | 0 | 0 | 0 | 0 |  |  | 2008-07-16 |  |  | http://www.dec.ny.gov/permits/6285.html | RYAN ZIMMERMAN | 5079 BROWN ROAD | NORTH ROSE | NY | 14516 | WAYNE | USA | MEDIUM | 8-54-08-167 | NYA001540 | 2008-07-25 | -76.8647 | 43.1857
Point (414541.74690258700866252 285320.80924536724342033) | 343 | alis1AddressLo | M | 100 | M | L | 9596 KENNEY RD, 14437 | 9596 KENNEY ROAD | 14437 | 8-166 | 24 | 1539 |  | 15 | K | 2 | 8 |  | G | 200 | 2008-07-02T20:00:00.000 | 2008-07-31T20:00:00.000 |  |  | ROB SCHRAMM | MCCURDY ROAD |  | DANSVILLE | NY | 14437 | USA | R. SCHRAMM ENT. | MCCURDY ROAD |  | DANSVILLE | NY | 14437 | USA |  | 585-335-6958 | 585-335-9250 | ROBTARAS@FRONTIERNET.NET |  | 5341 OSSIAN HILL ROAD | DANSVILLE | NY | 14437 | 585-335-6458 | 585-335-9250 | ROBTARAS@FRONTIERNET.NET | 276241 | 4713965 | 0 | 209 | 0 | 0 | 0 | 0 | 0 | 0 | 0 | 0 | 0 | 25 | 10 ACRES | YES | NO | NO | NO | 2008-06-29T20:00:00.000 |  | 2004-06-30T20:00:00.000 | 2009-06-29T20:00:00.000 | 0 | -1 | 0 | 0 | 0 | -1 | 2008-07-13T20:00:00.000 | 2008-07-28T20:00:00.000 | DAVID DEGOLYER | 2010-07-02T20:00:00.000 | [9 empty] | 0 | 0 | 0 | 0 | 0 |  |  | 2008-07-09 |  |  | http://www.dec.ny.gov/permits/6285.html | R. SCHRAMM ENT. | MCCURDY ROAD | DANSVILLE | NY | 14437 | LIVINGSTON | USA | MEDIUM | 8-24-08-166 | NYA001539 | 2008-08-03 | -77.7915 | 42.5814
Point (572091.60208091605454683 460836.39373822067864239) | 344 | alis1AddressLo | M | 100 | A | R | 30770 CORD 46, 13637 | 30770 CO. RT. 46 | 13637 | 6-124 | 22 | 1538 |  | 15 | K | 2 | 6 |  | G | 200 | 2008-06-18T20:00:00.000 |  |  |  | GERALD THOMPSON | 30770 CO. RT. 46 |  | EVANS MILLS | NY | 13637 | USA | GERALD THOMPSON | 30770 CO. RT. 46 |  | EVANS MILLS | NY | 13637 | USA |  | 315-629-3677 |  |  |  | 30770 CO. RT. 46 | EVANS MILLS | NY | 13637 | 315-629-3677 |  |  | 435315 | 4884772 | 0 | 190 | 0 | 0 | 0 | 0 | 0 | 0 | 0 | 0 | 50 |  | 60 ACRES | NO | YES | NO | NO | 2008-06-15T20:00:00.000 |  | 2004-06-30T20:00:00.000 | 2009-06-29T20:00:00.000 | 0 | -1 | 0 | 0 | 0 | -1 |  |  |  | 2010-06-18T20:00:00.000 | [9 empty] | 0 | 0 | 0 | 0 | 0 |  |  | 2008-07-09 |  |  | http://www.dec.ny.gov/permits/6285.html | GERALD THOMPSON | 30770 CO. RT. 46 | EVANS MILLS | NY | 13637 | JEFFERSON | USA | MEDIUM | 6-22-08-124 | NYA001538 | 2008-07-19 | -75.8168 | 44.1149
Point (363601.9344227469409816 292484.33286927919834852) | 345 | alis1AddressLo | M | 100 | A | R | 5401 CURRIERS RD, 14009 | 5401 CURRIERS ROAD | 14009 | 9-069 | 56 | 284 | 9-5620-00098 | 15 | K | 2 | 9 |  | G | 200 |  |  |  | Y | KENT R. MILLER/JOSH CARPENTER | 5401 CURRIERS ROAD |  | ARCADE | NY | 14009 | USA | PLATO BROOK FARMS, LLC | 5401 CURRIERS ROAD |  | ARCADE | NY | 14009 | USA |  | (585) 457-9575 | (585) 457-9575 | PLATOBROOKFARMS@MSN.COM | RUSSELL/JANET/KENT MILLER | 5401 CURRIERS ROAD | ARCADE | NY | 14009 | (585) 457-9575 | (585) 457-1357 | PLATOBROOKFARMS@MSN.COM |  |  | 0 | 400 | 0 | 0 | 0 | 0 | 0 | 0 | 0 | 0 | 420 |  | 130,800 SF | YES | YES | YES | NO | 1999-12-26T19:00:00.000 |  | 2004-06-30T20:00:00.000 | 2009-06-29T20:00:00.000 | 0 | -1 | 0 | -1 | 0 | 0 | 2001-06-11T20:00:00.000 | 2001-06-11T20:00:00.000 | DAVID DEGOLYER | 2001-07-10T20:00:00.000 | [5 empty] | 2005-01-10T19:00:00.000 |  |  |  | 0 | 0 | 0 | 0 | 0 |  |  | 1999-12-30 | 08/24/09 - DOWNSIZED FROM LARGE TO MEDIUM |  | http://www.dec.ny.gov/permits/6285.html | PLATO BROOK FARMS, LLC | 5401 CURRIERS ROAD | ARCADE | NY | 14009 | WYOMING | USA | MEDIUM | 9-56-99-069 | NYA000284 | 2000-01-11 | -78.4053 | 42.6353
Point (688160.49445749609731138 335897.58768161613261327) | 346 | alis1AddressLo | M | 100 | A | R | 1942 HICKORY HILL RD, 12068 | 1942 HICKORY HILL ROAD | 12068 | 4-070 | 27 | 1549 |  | 15 | K | 2 | 4 |  | G | 200 | 2008-11-20T19:00:00.000 | 2008-12-30T19:00:00.000 |  |  | MARC TOMMELL | 1942 HICKORY HILL ROAD |  | FONDA | NY | 12068 | USA | MMT CATTLE, INC. | 1942 HICKORY HILL ROAD |  | FONDA | NY | 12068 | USA |  | 518-853-1910 | 518-853-1976 | MMTCATTLE@FRONTIER.NET |  | 1942 HICKORY HILL ROAD | FONDA | NY | 12068 | 518-853-1910 | 518-853-1976 | MMTCALLTE@FRONTIER.NET | 546174 | 4755219 | 0 | 60 | 0 | 0 | 0 | 0 | 0 | 0 | 0 | 0 | 484 | 20 OTHER CATTLE | 4 ACRES | YES | NO | NO | NO | 2008-11-04T19:00:00.000 |  | 2004-06-30T20:00:00.000 | 2009-06-29T20:00:00.000 | 0 | -1 | 0 | 0 | -1 | 0 | 2008-12-29T19:00:00.000 | 2008-12-29T19:00:00.000 | RICHARD DALE | 2010-11-20T19:00:00.000 | [9 empty] | 0 | 0 | 0 | 0 | 0 |  |  | 2008-11-24 | EXPANDED FROM AFO TO CAFO |  | http://www.dec.ny.gov/permits/6285.html | MMT CATTLE, INC. | 1942 HICKORY HILL ROAD | FONDA | NY | 12068 | MONTGOMERY | USA | MEDIUM | 4-27-08-070 | NYA001549 | 2008-12-21 | -74.4472 | 42.9598
Point (396122.60393010434927419 308689.49734423490008339) | 347 | alis1AddressLo | M | 100 | A | L | 6935 BURKE HILL RD, 14530 | 6935 BURKE HILL ROAD | 14530 | 9-142 | 56 | 1400 |  | 15 | K | 2 | 9 |  | G | 200 |  |  |  |  | ROBERT E. HARWOOD | 6935 BURKE HILL ROAD |  | PERRY | NY | 14530 | USA | WOODVALE FARMS | 6935 BURKE HILL ROAD |  | PERRY | NY | 14530 | USA |  | 585-237-3233 |  |  |  | 6935 BURKE HILL ROAD | PERRY | NY | 14530 | [5 empty] | 0 | 325 | 0 | 0 | 0 | 0 | 0 |  | 0 | 0 | 0 |  | 140,000 SF | YES | NO | NO | NO | 2003-03-23T20:00:00.000 |  | 2004-06-30T20:00:00.000 | 2009-06-29T20:00:00.000 | 0 | -1 | 0 | -1 | 0 | 0 | 2004-06-28T20:00:00.000 | 2004-06-28T20:00:00.000 | RYAN AKIN | [6 empty] | 2004-12-29T19:00:00.000 |  |  |  | 0 | 0 | 0 | 0 | 0 |  |  | 2003-11-04 | PURCHASED FROM 9-035 |  | http://www.dec.ny.gov/permits/6285.html | WOODVALE FARMS | 6935 BURKE HILL ROAD | PERRY | NY | 14530 | WYOMING | USA | MEDIUM | 9-56-03-142 | NYA001400 | 2003-04-08 | -78.0203 | 42.7731
Point (373274.03156264149583876 281752.23398365796310827) | 348 | alis1AddressLo | M | 100 | A | L | 7644 CADWELL RD, 14024 | 7644 CADWELL ROAD | 14024 | 9-168 | 56 | 1497 |  | 15 | K | 2 | 9 |  | G | 200 | 2006-07-30T20:00:00.000 | 2007-06-26T20:00:00.000 |  |  | ROBERT BOLDT | 7644 CADWELL ROAD |  | BLISS | NY | 14024 | USA | EAGLEVIEW FARMS | 7644 CADWELL ROAD |  | BLISS | NY | 14024 | USA |  | 585-322-7623 |  |  |  | 7675 ROBINSON ROAD | BLISS | NY | 14024 | 585-322-7927 |  |  | 228930 | 4714872 | 0 | 375 | 0 | 0 | 0 | 0 | 0 | 0 | 0 | 0 | 0 |  | 10 ACRES | YES | NO | NO | NO | 2006-07-26T20:00:00.000 |  | 2004-06-30T20:00:00.000 | 2009-06-29T20:00:00.000 | 0 | -1 | 0 | 0 | -1 | 0 | 2007-02-27T19:00:00.000 | 2007-02-27T19:00:00.000 | DAVID BOJANOWSKI | 2007-09-30T20:00:00.000 | [9 empty] | 0 | 0 | 0 | 0 | 0 |  |  | 2006-08-14 | FORMERLY NAMED MAPLE VIEW FARM |  | http://www.dec.ny.gov/permits/6285.html | EAGLEVIEW FARMS | 7644 CADWELL ROAD | BLISS | NY | 14024 | WYOMING | USA | MEDIUM | 9-56-06-168 | NYA001497 | 2006-08-30 | -78.3146 | 42.5463
Point (391605.26829733705380931 318606.25578487623715773) | 349 | alis1AddressLo | M | 100 | A | L | 328 TRANSIT RD, 14591 | 328 TRANSIT ROAD | 14591 | 9-165 | 56 | 1492 |  | 15 | K | 2 | 9 |  | G | 200 | 2006-05-21T20:00:00.000 | 2007-03-29T20:00:00.000 |  |  | CRAIG T. HARKINS | 328 TRANSIT ROAD |  | WYOMING | NY | 14591 | USA | CRAIG T. HARKINS | 328 TRANSIT ROAD |  | WYOMING | NY | 14591 | USA |  | 585-584-3940 |  |  |  | 328 TRANSIT ROAD | WYOMING | NY | 14591 | 585-409-1639 |  |  | 248795 | 4750589 | 0 | 183 | 0 | 0 | 0 | 0 | 0 | 0 | 0 | 0 | 100 |  | 28,755 SF | yes | NO | NO | NO | 2006-05-14T20:00:00.000 |  | 2004-06-30T20:00:00.000 | 2009-06-29T20:00:00.000 | 0 | -1 | 0 | 0 | -1 | 0 | 2007-03-05T19:00:00.000 | 2007-03-27T20:00:00.000 | DAVID DEGOLYER | 2007-09-30T20:00:00.000 | [9 empty] | 0 | 0 | 0 | 0 | 0 |  |  | 2006-05-30 |  |  | http://www.dec.ny.gov/permits/6285.html | CRAIG T. HARKINS | 328 TRANSIT ROAD | WYOMING | NY | 14591 | WYOMING | USA | MEDIUM | 9-56-06-165 | NYA001492 | 2006-06-21 | -78.0727 | 42.8634
Point (360138.63892588223097846 283344.53513371804729104) | 350 | alis1AddressLo | M | 100 | A | L | 320 GENESEE RD, 14009 | 320 GENESEE ROAD | 14009 | 9-164 | 56 | 1485 |  | 15 | K | 2 | 9 |  | G | 200 | 2006-05-07T20:00:00.000 | 2007-08-19T20:00:00.000 |  |  | RUSS/KAREN/BRIAN GEORGE | 320 GENESEE ROAD |  | ARCADE | NY | 14009 | USA | CO-VISTA HOLSTEINS LLC | 320 GENESEE ROAD |  | ARCADE | NY | 14009 | USA |  | 585-496-5017 | 585-496-5242 |  |  | 320 GENESEE ROAD | ARCADE | NY | 14009 | 585-496-5017 | 585-496-5242 |  | 215737 | 4716723 | 0 | 240 | 0 | 0 | 0 | 0 | 0 | 0 | 0 | 0 | 120 |  | 10 ACRES | YES | NO | NO | NO | 2006-05-03T20:00:00.000 |  | 2004-06-30T20:00:00.000 | 2009-06-29T20:00:00.000 | 0 | -1 | 0 | 0 | -1 | 0 | 2007-08-13T20:00:00.000 | 2007-08-13T20:00:00.000 | DAVID BOJANOWSKI | 2007-09-30T20:00:00.000 | [9 empty] | 0 | 0 | 0 | 0 | 0 |  |  | 2006-05-09 |  |  | http://www.dec.ny.gov/permits/6285.html | CO-VISTA HOLSTEINS LLC | 320 GENESEE ROAD | ARCADE | NY | 14009 | WYOMING | USA | MEDIUM | 9-56-06-164 | NYA001485 | 2006-06-07 | -78.4686 | 42.57
Point (371816.15789778297767043 310082.67762737540761009) | 351 | alis2AddressLo | M | 85 | A | R | 1787 STHY 98, 14011 | 1787 ROUTE 98 | 14011 | 9-161 | 56 | 1473 |  | 15 | K | 2 | 9 |  | G | 200 | 2007-11-19T19:00:00.000 | 2006-02-12T19:00:00.000 |  |  | MIKE BEGLINGER | 1787 ROUTE 98 |  | ATTICA | NY | 14011 | USA | MERLE FARM, LLC | 1787 ROUTE 98 |  | ATTICA | NY | 14011 | USA |  | 585-560-2302 |  |  |  | 1787 ROUTE 98 | ATTICA | NY | 14011 | 585-560-2304 |  |  | 228882.84 | 4743102.04 | 0 | 0 | 0 | 0 | 0 | 0 | 0 | 0 | 0 | 0 | 842 |  |  | YES | YES | NO | 84-996-7(1) GRAVEL | 2005-11-07T19:00:00.000 |  | 2004-06-30T20:00:00.000 | 2009-06-29T20:00:00.000 | 0 | -1 | 0 | -1 | 0 | 0 | 2006-02-08T19:00:00.000 | 2006-02-08T19:00:00.000 | DAVID DEGOLYER | [10 empty] | 0 | 0 | 0 | 0 | 0 |  |  | 2006-02-14 | 09/14/07 - WENT FROM LARGE TO MEDIUM |  | http://www.dec.ny.gov/permits/6285.html | MERLE FARM, LLC | 1787 ROUTE 98 | ATTICA | NY | 14011 | WYOMING | USA | MEDIUM | 9-56-06-161 | NYA001473 | 2006-03-15 | -78.3377 | 42.7996
Point (388361.24775843456154689 295232.61823155387537554) | 352 | alis1AddressLo | M | 100 | A | L | 5622 BROUGHTON RD, 14550 | 5622 BROUGHTON ROAD | 14550 | 9-158 | 56 | 1455 |  | 14 | K | 2 | 9 |  | G | 200 | 2005-10-02T20:00:00.000 | 2005-10-02T20:00:00.000 |  |  | COLIN BROUGHTON | 5622 BROUGHTON ROAD |  | SILVER SPRINGS | NY | 14550 | USA | BROUGHTON FARM OPERATION LLC | 5622 BROUGHTON ROAD |  | SILVER SPRINGS | NY | 14550 | USA |  | 585-493-2175 | 585-493-3172 |  |  | 5622 BROUGHTON ROAD | SILVER SPRINGS | NY | 14550 | 585-493-2175 | 585-493-3172 |  | 244585 | 4727471 | 0 | 2165 | 0 | 0 | 0 | 0 | 0 | 0 | 0 | 0 | 510 |  | 8 ACRES | YES | NO | NO | NO | 2005-09-26T20:00:00.000 |  | 2004-06-30T20:00:00.000 | 2009-06-29T20:00:00.000 | -1 | 0 | 0 | -1 | 0 | 0 | 2005-09-26T20:00:00.000 | 2005-09-26T20:00:00.000 | DAVID DEGOLYER | [10 empty] | 0 | 0 | 0 | 0 | 0 |  |  | 2005-10-21 | FORMERLY 9-013; REAUTHORIZATION PER NYSDAM REQUEST |  | http://www.dec.ny.gov/permits/6285.html | BROUGHTON FARM OPERATION LLC | 5622 BROUGHTON ROAD | SILVER SPRINGS | NY | 14550 | WYOMING | USA | LARGE | 9-56-05-158 | NYA001455 | 2005-10-03 | -78.1202 | 42.6646
Point (371676.45949701883364469 290303.53623938380042091) | 353 | alis1AddressLo | M | 100 | A | L | 2436 MCCORMICK RD, 14113 | 2436 MCCORMICK ROAD | 14113 | 9-157 | 56 | 1453 |  | 15 | K | 2 | 9 |  | G | 200 | 2005-09-11T20:00:00.000 | 2006-10-01T20:00:00.000 |  |  | WALT MCCORMICK FARM | 2436 MCCORMICK ROAD |  | NORTH JAVA | NY | 14113 | USA | WALT MCCORMICK FARM | 2436 MCCORMICK ROAD |  | NORTH JAVA | NY | 14113 | USA |  | 585-457-9400 |  |  |  | 2436 MCCORMICK ROAD | NORTH JAVA | NY | 14113 | 585-457-9400 |  |  | 227153 | 4723400 | 0 | 0 | 0 | 0 | 0 | 0 | 0 | 0 | 0 | 0 | 400 |  | 3 ACRES | YES | NO | NO | NO | 2005-09-06T20:00:00.000 |  | 2004-06-30T20:00:00.000 | 2009-06-29T20:00:00.000 | 0 | -1 | 0 | 0 | 0 | -1 | 2006-09-28T20:00:00.000 | 2006-09-28T20:00:00.000 | DAVID BOJANOWSKI | 2007-09-11T20:00:00.000 | [9 empty] | 0 | 0 | 0 | 0 | 0 |  |  | 2005-10-21 |  |  | http://www.dec.ny.gov/permits/6285.html | WALT MCCORMICK FARM | 2436 MCCORMICK ROAD | NORTH JAVA | NY | 14113 | WYOMING | USA | MEDIUM | 9-56-05-157 | NYA001453 | 2005-10-12 | -78.3191 | 42.6308
Point (390452.61023491306696087 300216.00141742377309129) | 354 | alis1AddressLo | M | 100 | A | R | 3853 SILVER SPRINGS RD, 14550 | 3853 SILVER SPRINGS ROAD | 14550 | 9-155 | 56 | 1443 |  | 15 | K | 2 | 9 |  | G | 200 |  |  |  |  | MERRITT W. BROUGHTON IV | 3853 SILVER SPRINGS ROAD |  | SILVER SPRINGS | NY | 14550 | USA | DOUBLE B FARMS | 3853 SILVER SPRINGS ROAD |  | SILVER SPRINGS | NY | 14550 | USA |  | 585-786-8586 |  | DBFB@GENESEEIT.COM |  | 3853 SILVER SPRINGS ROAD | SILVER SPRINGS | NY | 14550 | 585-786-8586 |  | DBFB@GENESEEIT.COM |  |  | 0 | 0 | 0 | 0 | 0 | 0 | 0 |  | 0 | 0 | 400 | 20 | 6 ACRES | YES | NO | NO | NO | 2005-02-27T19:00:00.000 |  | 2004-06-30T20:00:00.000 | 2009-06-29T20:00:00.000 | 0 | -1 | 0 | 0 | 0 | -1 | 2005-05-24T20:00:00.000 | 2005-05-23T20:00:00.000 | CHAD STOECKL | 2007-03-07T19:00:00.000 | [9 empty] | 0 | 0 | 0 | 0 | 0 |  |  | 2005-04-25 |  |  | http://www.dec.ny.gov/permits/6285.html | DOUBLE B FARMS | 3853 SILVER SPRINGS ROAD | SILVER SPRINGS | NY | 14550 | WYOMING | USA | MEDIUM | 9-56-05-155 | NYA001443 | 2005-03-30 | -78.0838 | 42.7009
Point (363506.35896277264691889 305163.69934288784861565) | 355 | alis1AddressLo | M | 100 | A | R | 2705 N SHELDON RD, 14145 | 2705 N. SHELDON ROAD | 14145 | 9-153 | 56 | 1437 |  | 15 | K | 2 | 9 |  | G | 200 |  | 2005-07-04T20:00:00.000 |  |  | BRADLEY/ROGER/DEBRA ALMETER/SECONDAIRY FARMS, INC. | 2705 N. SHELDON ROAD |  | STRYKERSVILLE | NY | 14145 | USA | SECONDAIRY FARM, INC. | 2705 N. SHELDON ROAD |  | STRYKERSVILLE | NY | 14145 | USA |  | 585-535-0451 |  |  |  | 2693 N. SHELDON ROAD | STRYKERSVILLE | NY | 14145 | 585-535-0270 |  |  | 220229 | 4738847 | 0 | 260 | 0 | 0 | 0 | 0 | 0 |  | 0 | 0 | 0 |  | 5 ACRES | YES | YES | NO | NO | 2005-02-28T19:00:00.000 |  | 2004-06-30T20:00:00.000 | 2009-06-29T20:00:00.000 | 0 | -1 | 0 | -1 | 0 | 0 | 2005-06-29T20:00:00.000 | 2005-06-27T20:00:00.000 | DAVID DEGOLYER | 2006-06-29T20:00:00.000 | [9 empty] | 0 | 0 | 0 | 0 | 0 |  |  | 2005-04-21 |  |  | http://www.dec.ny.gov/permits/6285.html | SECONDAIRY FARM, INC. | 2705 N. SHELDON ROAD | STRYKERSVILLE | NY | 14145 | WYOMING | USA | MEDIUM | 9-56-05-153 | NYA001437 | 2005-03-07 | -78.4405 | 42.7542
Point (366429.71979326551081613 293110.32415311929071322) | 356 | alis1AddressLo | M | 100 | A | L | 1495 TORREY HILL RD, 14082 | 1495 TORREY HILL ROAD | 14082 | 9-074 | 56 | 402 |  | 15 | K | 2 | 9 |  | G | 200 |  |  |  |  | MARK MCCORMICK | 1495 TORREY HILL ROAD |  | JAVA CENTER | NY | 14082 | USA | MAR-DAN DAIRY FARMS | 1495 TORREY HILL ROAD |  | JAVA CENTER | NY | 14082 | USA |  | (585) 457-3273 |  |  | MARK MCCORMICK | 1495 TORREY HILL ROAD | JAVA CENTER | NY | 14082 | (585) 457-3273 |  |  |  |  | 0 | 240 | 0 | 0 | 0 | 0 | 0 | 0 | 0 | 0 | 155 |  | 2 ACRES | YES | NO | NO | NO | 1999-12-28T19:00:00.000 |  | 2004-06-30T20:00:00.000 | 2009-06-29T20:00:00.000 | 0 | -1 | 0 | -1 | 0 | 0 | 2001-12-18T19:00:00.000 | 2001-11-25T19:00:00.000 | DAVID DEGOLYER | 2002-01-12T19:00:00.000 | [5 empty] | 2005-01-12T19:00:00.000 |  |  |  | 0 | 0 | 0 | 0 | 0 |  |  | 2000-01-04 |  |  | http://www.dec.ny.gov/permits/6285.html | MAR-DAN DAIRY FARMS | 1495 TORREY HILL ROAD | JAVA CENTER | NY | 14082 | WYOMING | USA | MEDIUM | 9-56-99-074 | NYA000402 | 2000-01-13 | -78.395 | 42.6215
Point (398678.47620231541804969 311062.55704241042258218) | 357 | alis1AddressLo | M | 100 | A | L | 7420 LAGRANGE RD, 14530 | 7420 LAGRANGE ROAD | 14530 | 9-147 | 56 | 1413 |  | 15 | K | 2 | 9 |  | G | 200 | 2008-04-01T20:00:00.000 | 2008-04-01T20:00:00.000 |  | Y | DEAN DAUBERT | 7420 LAGRANGE ROAD |  | PERRY | NY | 14530 | USA | VICTORY ACRES | 7420 LAGRANGE ROAD |  | PERRY | NY | 14530 | USA |  | 585-237-2993 |  |  |  | 7420 LAGRANGE ROAD | PERRY | NY | 14530 |  |  |  | 255244 | 4743077 | 0 | 240 | 0 | 0 | 0 | 0 | 0 |  | 0 | 0 | 200 |  | 1.1 ACRES | YES | YES | YES | NO | 2003-07-22T20:00:00.000 | 39570 | 2004-06-30T20:00:00.000 | 2009-06-29T20:00:00.000 | 0 | -1 | 0 | -1 | 0 | 0 | 2007-03-08T19:00:00.000 | 2007-03-27T20:00:00.000 | CHAD STOECKL | [6 empty] | 2005-01-14T19:00:00.000 |  |  |  | 0 | 0 | 0 | 0 | 0 |  |  | 2008-04-08 | FORMERLY OWNED BY G. SWEDE FARMS /NOBLEHURST FARMS/ATTN: J SWEDE, FARM NAME LAGRANGE/ PURCHASED FROM 9-121/ 4/04 - NOI INCORRECTLY LISTED FARM NAME AS SWEDE, IT SHOULD BE LAGRANGE |  | http://www.dec.ny.gov/permits/6285.html | VICTORY ACRES | 7420 LAGRANGE ROAD | PERRY | NY | 14530 | WYOMING | USA | MEDIUM | 9-56-03-147 | NYA001413 | 2003-08-06 | -77.993 | 42.802
Point (397298.96102230821270496 304679.32713565265294164) | 358 |  | M | 100 | PP |  |  | RT 20A | 14530 | 9-008 | 56 | 52 |  | 14 | K | 2 | 9 |  | G | 200 |  |  |  |  | EMERLING FARMS, LLC | 2916 PERRY CENTER ROAD |  | PERRY | NY | 14530 | USA | EMERLING FARMS, LLC | 2916 PERRY CENTER ROAD |  | PERRY | NY | 14530 | USA |  | (585) 237-2548 |  |  |  | 2904 STATE ROUTE 246 | PERRY | NY | 14530 | (585) 237-2548 |  |  |  |  | 0 | 680 | 590 | 0 | 0 | 0 | 0 | 0 | 0 | 0 | 0 |  | 2.5 ACRES | YES | NO | YES | NO | 1999-11-09T19:00:00.000 |  | 2004-06-30T20:00:00.000 | 2009-06-29T20:00:00.000 | -1 | 0 | 0 | -1 | 0 | 0 | 2001-05-21T20:00:00.000 | 2001-05-14T20:00:00.000 | PETER TRACY | 2001-05-24T20:00:00.000 | [5 empty] | 2004-11-24T19:00:00.000 |  |  |  | 0 | 0 | 0 | 0 | 0 |  |  | 1999-11-17 | CONTACT ADDRESS CHANGE PER POST OFFICE |  | http://www.dec.ny.gov/permits/6285.html | EMERLING FARMS, LLC | 2916 PERRY CENTER ROAD | PERRY | NY | 14530 | WYOMING | USA | LARGE | 9-56-99-008 | NYA000052 | 1999-11-25 | -77.9999 | 42.7454
Point (372530.74171233380911872 297477.66555910842726007) | 359 | alis1AddressLo | M | 100 | A | R | 4397 YOUNGERS RD, 14113 | 4397 YOUNGERS ROAD | 14113 | 9-139 | 56 | 1388 |  | 15 | K | 2 | 9 |  | G | 200 |  |  |  | Y | GUS/BRIAN YOUNGERS | 4397 YOUNGERS ROAD |  | NORTH JAVA | NY | 14113 | USA | SREGNUOY FARMS LLC | 4397 YOUNGERS ROAD |  | NORTH JAVA | NY | 14113 | USA |  | 585-535-9535 |  |  | GUS/BRIAN YOUNGERS | 4397 YOUNGERS ROAD | N. JAVA | NY | 14113 | [5 empty] | 0 | 220 | 0 | 0 | 0 | 0 | 0 |  | 0 | 0 | 114 |  |  | YES | NO | NO | NO | 2003-04-22T20:00:00.000 |  | 2004-06-30T20:00:00.000 | 2009-06-29T20:00:00.000 | 0 | -1 | 0 | 0 | -1 | 0 | 2003-11-27T19:00:00.000 | 2003-11-25T19:00:00.000 | DAVID DEGOLYER | 2005-05-07T20:00:00.000 | [5 empty] | 2008-05-07T20:00:00.000 |  |  |  | 0 | 0 | 0 | 0 | 0 |  |  | 2003-05-15 |  |  | http://www.dec.ny.gov/permits/6285.html | SREGNUOY FARMS LLC | 4397 YOUNGERS ROAD | NORTH JAVA | NY | 14113 | WYOMING | USA | MEDIUM | 9-56-03-139 | NYA001388 | 2003-05-08 | -78.3122 | 42.6804
Point (370145.46155249135335907 281418.48035841848468408) | 360 | alis1AddressLo | M | 100 | A | L | 7722 HIRAM RD, 14009 | 7722 HIRAM ROAD | 14009 | 9-130 | 56 | 610 |  | 15 | K | 2 | 9 |  | G | 200 |  |  |  |  | DANIEL ZIELENIESKI | 7722 HIRAM ROAD |  | ARCADE | NY | 14009 | USA | ZIELENIESKI FARMS, INC. | 7722 HIRAM ROAD |  | ARCADE | NY | 14009 | USA |  | (585) 492-3919 |  |  | DANIEL ZIELENIESKI | 7687 HIRAM ROAD | ARCADE | NY | 14009 | (585) 492-4153 |  |  |  |  | 0 | 175 | 0 | 0 | 0 | 0 | 0 |  | 0 | 0 | 75 |  | .56 ACRES | YES | NO | NO | NO | 2001-01-31T19:00:00.000 |  | 2004-06-30T20:00:00.000 | 2009-06-29T20:00:00.000 | 0 | -1 | 0 | -1 | 0 | 0 | 2004-03-23T20:00:00.000 | 2004-02-16T19:00:00.000 | ARTHUR HANSON | 2003-02-15T19:00:00.000 |  |  |  |  | 2003-02-20T19:00:00.000 | 2005-01-14T19:00:00.000 |  |  |  | 0 | 0 | 0 | 0 | 0 |  |  | 2001-03-08 |  |  | http://www.dec.ny.gov/permits/6285.html | ZIELENIESKI FARMS, INC. | 7722 HIRAM ROAD | ARCADE | NY | 14009 | WYOMING | USA | MEDIUM | 9-56-01-130 | NYA000610 | 2001-02-16 | -78.3329 | 42.5317
Point (381061.52145124960225075 293917.12297150155063719) | 361 | alis1AddressLo | M | 100 | A | L | 4189 RT 78, 14024 | 4189 ROUTE 78 | 14024 | 9-124 | 56 | 540 |  | 14 | K | 2 | 9 |  | G | 200 | 2008-04-06T20:00:00.000 | 2008-04-06T20:00:00.000 |  |  | JAMES P./THOMAS MCCORMICK | 4189 ROUTE 78 |  | BLISS | NY | 14024 | USA | MCCORMICK FARMS, INC. - DAIRY | 4189 ROUTE 78 |  | BLISS | NY | 14024 | USA |  | 585-322-7264 | 585-322-7495 |  |  | 4189 ROUTE 78 | BLISS | NY | 14024 | 585-322-7274 | 585-322-7495 |  | 230922 | 4723685 | 0 | 1250 | 0 | 0 | 0 | 0 | 0 |  | 0 | 0 | 700 |  | 4 ACRES | YES | YES | YES | NO | 2008-04-01T20:00:00.000 |  | 2004-06-30T20:00:00.000 | 2009-06-29T20:00:00.000 | -1 | 0 | 0 | -1 | -1 | 0 | 2008-04-01T20:00:00.000 | 2008-04-01T20:00:00.000 | RICHARD WILDMAN | 2002-06-21T20:00:00.000 | 2002-12-30T19:00:00.000 |  |  | 2002-05-12T20:00:00.000 | 2002-09-12T20:00:00.000 | 2005-01-14T19:00:00.000 |  |  |  | 0 | 0 | 0 | 0 | 0 |  |  | 2008-07-09 | 4/08 - EXPANDED FROM MED. TO LG./ 03/12/02 - NAME CHANGE PROVIDED BY REG. FEES |  | http://www.dec.ny.gov/permits/6285.html | MCCORMICK FARMS, INC. - DAIRY | 4189 ROUTE 78 | BLISS | NY | 14024 | WYOMING | USA | LARGE | 9-56-00-124 | NYA000540 | 2008-05-07 | -78.2057 | 42.6552
Point (372551.71683100279187784 299125.47057407139800489) | 362 | alis1AddressLo | M | 100 | A | L | 4102 ROYCE RD, 14113 | 4102 ROYCE ROAD | 14167 | 9-118 | 56 | 587 |  | 15 | K | 2 | 9 |  | G | 200 |  |  |  | Y | CHARLES SEEWALT | 4102 ROYCE ROAD |  | VARYSBURG | NY | 14167 | USA | SEEWALT BROTHERS | 4102 ROYCE ROAD |  | VARYSBURG | NY | 14167 | USA |  | (585) 535-7753 |  |  | JOE SEEWALT | 4102 ROYCE ROAD | VARYSBURG | NY | 14167 | (585) 535-7239 |  |  |  |  | 0 | 235 | 0 | 0 | 0 | 0 | 0 |  | 0 | 0 | 150 | 50 0-6 MOS. | .25 ACRE | YES | NO | NO | NO | 2000-04-06T20:00:00.000 |  | 2004-06-30T20:00:00.000 | 2009-06-29T20:00:00.000 | 0 | -1 | 0 | -1 | 0 | 0 | 2003-05-26T20:00:00.000 | 2003-05-27T20:00:00.000 | ARTHUR HANSON | 2002-04-21T20:00:00.000 | 2002-10-30T20:00:00.000 |  |  | 2001-11-25T19:00:00.000 | 2002-11-03T19:00:00.000 | 2005-01-14T19:00:00.000 |  |  |  | 0 | 0 | 0 | 0 | 0 |  |  | 2000-04-11 |  |  | http://www.dec.ny.gov/permits/6285.html | SEEWALT BROTHERS | 4102 ROYCE ROAD | VARYSBURG | NY | 14167 | WYOMING | USA | MEDIUM | 9-56-00-118 | NYA000587 | 2000-04-22 | -78.3129 | 42.6945
Point (375510.93007298960583284 318123.66526154370512813) | 363 | alis1AddressLo | M | 82 | A | L | 264 MAIN ST, 14011 | 3522 EAST MAIN STREET/264 MAPLEWOOD DRIVE | 14011 | 9-117 | 56 | 582 |  | 14 | K | 2 | 9 |  | G | 200 | 2007-01-04T19:00:00.000 | 2007-01-04T19:00:00.000 |  |  | JOHN A. NOBLE | 3522 EAST MAIN STREET/264 MAPLEWOOD DRIVE |  | ATTICA | NY | 14011 | USA | BAKER BROOK DAIRY, LLC | 3522 EAST MAIN STREET/264 MAPLEWOOD DRIVE |  | ATTICA | NY | 14011 | USA |  | 585-507-7643 |  |  |  | PO BOX 75 | RETSOF | NY | 14539 | 585-739-1860 |  |  | 234616 | 4750292 | 0 | 890 | 0 | 0 | 0 | 0 | 0 |  | 0 | 0 | 380 |  | 10 ACRES | YES | NO | NO | NO | 2006-12-27T19:00:00.000 |  | 2004-06-30T20:00:00.000 | 2009-06-29T20:00:00.000 | -1 | 0 | 0 | -1 | -1 | 0 | 2006-12-28T19:00:00.000 | 2006-12-26T19:00:00.000 | DAVID DEGOLYER | 2002-03-30T20:00:00.000 | 2002-06-29T20:00:00.000 |  |  | 2002-03-25T20:00:00.000 |  | 2005-01-14T19:00:00.000 |  |  |  | 0 | 0 | 0 | 0 | 0 |  |  | 2007-01-16 | 4/24/09 - O/O ADDRESS CHANGE PER REG FEES |  | http://www.dec.ny.gov/permits/6285.html | BAKER BROOK DAIRY, LLC | 3522 EAST MAIN STREET/264 MAPLEWOOD DRIVE | ATTICA | NY | 14011 | WYOMING | USA | LARGE | 9-56-00-117 | NYA000582 | 2007-02-04 | -78.2642 | 42.8581
Point (373874.02775433589704335 302832.94058929465245456) | 364 | alis1AddressLo | M | 100 | A | R | 2851 GULF RD, 14167 | 2851 GULF ROAD | 14167 | 9-116 | 56 | 567 |  | 15 | K | 2 | 9 |  | G | 200 |  |  |  | Y | RICHARD LUCE | 2851 GULF ROAD |  | VARYSBURG | NY | 14167 | USA | LUCE DAIRY FARM | 2851 GULF ROAD |  | VARYSBURG | NY | 14167 | USA |  | (585) 535-7962 |  |  | RICHARD LUCE | 2851 GULF ROAD | VARYSBURG | NY | 14167 | (585) 535-7962 |  |  |  |  | 0 | 300 | 0 | 0 | 0 | 0 | 0 |  | 0 | 0 | 180 |  | 41,260 SF | YES | NO | YES | NO | 2000-03-04T19:00:00.000 |  | 2004-06-30T20:00:00.000 | 2009-06-29T20:00:00.000 | 0 | -1 | 0 | -1 | 0 | 0 | 2004-05-23T20:00:00.000 | 2004-05-11T20:00:00.000 | DAVID DEGOLYER | 2002-03-19T20:00:00.000 | 2002-09-29T20:00:00.000 |  |  | 2001-11-25T19:00:00.000 | 2002-10-31T20:00:00.000 | 2005-01-14T19:00:00.000 |  |  |  | 0 | 0 | 0 | 0 | 0 |  |  | 2000-03-14 |  |  | http://www.dec.ny.gov/permits/6285.html | LUCE DAIRY FARM | 2851 GULF ROAD | VARYSBURG | NY | 14167 | WYOMING | USA | MEDIUM | 9-56-00-116 | NYA000567 | 2000-03-20 | -78.2953 | 42.7232
Point (366581.20998483069706708 293114.27840876713162288) | 365 | alis1AddressLo | M | 91 | A | R | 1480 TORREY HILL RD, 14082 | 1480 TORY HILL ROAD | 14082 | 9-115 | 56 | 556 |  | 15 | K | 2 | 9 |  | G | 200 |  |  |  |  | RONALD R. MC CORMICK | 1480 TORY HILL ROAD |  | JAVA CENTER | NY | 14082 | USA | ROBBIEHILL DAIRY FARM LLC | 1480 TORY HILL ROAD |  | JAVA CENTER | NY | 14082 | USA |  | (585) 457-9976 |  |  | RON/PEG/PAT/JIM MC CORMICK | 1480 TORY HILL ROAD | JAVA CENTER | NY | 14082 | (585) 457-9976 | (585) 457-8351 |  |  |  | 0 | 200 | 0 | 0 | 0 | 0 | 0 |  | 0 | 0 | 0 |  |  | YES | YES | YES | NO | 2000-02-02T19:00:00.000 |  | 2004-06-30T20:00:00.000 | 2009-06-29T20:00:00.000 | 0 | -1 | 0 | -1 | 0 | 0 | 2001-10-29T20:00:00.000 | 2001-11-12T19:00:00.000 | DAVID DEGOLYER | 2002-02-17T19:00:00.000 | [5 empty] | 2005-01-14T19:00:00.000 |  |  |  | 0 | 0 | 0 | 0 | 0 |  |  | 2000-03-01 |  |  | http://www.dec.ny.gov/permits/6285.html | ROBBIEHILL DAIRY FARM LLC | 1480 TORY HILL ROAD | JAVA CENTER | NY | 14082 | WYOMING | USA | MEDIUM | 9-56-00-115 | NYA000556 | 2000-02-18 | -78.3767 | 42.6362
Point (453998.21485638245940208 251264.97177359744091518) | 366 | alis1AddressLo | M | 100 | A | R | 5226 BONNY HILL RD, 14810 | 5226 BONNY HILL ROAD | 14810 | 8-051 | 46 | 178 |  | 15 | K | 2 | 8 |  | G | 200 |  |  |  |  | LEO DICKSON & SONS INC. | 5226 BONNY HILL ROAD |  | BATH | NY | 14810 | USA | LEO DICKSON & SONS | 5226 BONNY HILL ROAD |  | BATH | NY | 14810 | USA |  | (607) 776-7997 | (607) 776-4217 |  | PHILIP M. DICKSON | 5226 BONNY HILL ROAD | BATH | NY | 14810 | (607) 776-7997 | (607) 776-4217 |  |  |  | 0 | 501 | 0 | 0 | 0 | 0 | 0 | 0 | 0 | 0 | 0 |  | 69,800 SF | YES | YES | YES | NY51-L05, NY51G04 | 1999-12-20T19:00:00.000 |  | 2004-06-30T20:00:00.000 | 2009-06-29T20:00:00.000 | 0 | -1 | 0 | -1 | 0 | 0 | 2003-01-01T19:00:00.000 | 2003-01-02T19:00:00.000 | RICHARD WILDMAN | 2002-01-04T19:00:00.000 | [5 empty] | 2005-01-04T19:00:00.000 |  |  |  | 0 | 0 | 0 | 0 | 0 |  |  | 1999-12-29 |  | Y | http://www.dec.ny.gov/permits/6285.html | LEO DICKSON & SONS | 5226 BONNY HILL ROAD | BATH | NY | 14810 | STEUBEN | USA | MEDIUM | 8-46-99-051 | NYA000178 | 2000-01-05 | -78.3767 | 42.6362
Point (375584.06113426323281601 284872.28627173783024773) | 367 |  | M | 100 | PP |  |  | RT 39 | 14024 | 9-151 | 56 | 1425 |  | 15 | K | 2 | 9 |  | G | 200 |  |  |  | Y | ROBERT E. BLISS | 6991 MCELROY ROAD |  | BLISS | NY | 14024 | USA | BLISS CATTLE COMPANY | 6991 MCELROY ROAD |  | BLISS | NY | 14024 | USA |  | 585-322-7512 |  |  |  | 6991 MCELROY ROAD | BLISS | NY | 14024 | 585-322-7512 |  |  | 231538 | 4717704 | 0 | 0 | 0 | 0 | 0 | 0 | 0 |  | 0 | 0 | 450 |  | 3 ACRES | YES | NO | NO | NO | 2004-10-19T20:00:00.000 |  | 2004-06-30T20:00:00.000 | 2009-06-29T20:00:00.000 | 0 | -1 | 0 | 0 | -1 | 0 | 2004-12-30T19:00:00.000 | 2004-12-28T19:00:00.000 | DAVID DEGOLYER | [10 empty] | 0 | 0 | 0 | 0 | 0 |  |  | 2005-01-11 |  |  | http://www.dec.ny.gov/permits/6285.html | BLISS CATTLE COMPANY | 6991 MCELROY ROAD | BLISS | NY | 14024 | WYOMING | USA | MEDIUM | 9-56-04-151 | NYA001425 | 2004-11-27 | -78.3767 | 42.6362
Point (400775.34258962573949248 303768.55002622806932777) | 368 | alis1AddressLo | M | 85 | A | L | 7863 STHY 39, 14530 | 7863 ROUTE 39 | 14530 | 9-038 | 56 | 275 |  | 14 | K | 2 | 9 |  | G | 200 |  |  |  | Y | DAVID SMITHGALL | 7863 ROUTE 39 |  | PERRY | NY | 14530 | USA | OLD ACRE FARM | 7863 ROUTE 39 |  | PERRY | NY | 14530 | USA |  | (585) 237-2071 | (585) 237-0290 |  | DAVID SMITHGALL | 7863 ROUTE 39 | PERRY | NY | 14530 | (585) 237-2071 | (585) 237-0290 |  |  |  | 0 | 787 | 0 | 0 | 0 | 0 | 0 | 0 | 0 | 0 | 0 | 488 HEIFERS/YOUNG STOCK | 97,922 SF | YES | NO | NO | NO | 1999-12-20T19:00:00.000 |  | 2004-06-30T20:00:00.000 | 2009-06-29T20:00:00.000 | -1 | 0 | 0 | -1 | 0 | 0 | 2001-12-16T19:00:00.000 | 2001-12-16T19:00:00.000 | DAVID DEGOLYER | 2001-07-04T20:00:00.000 |  |  |  | 2001-06-14T20:00:00.000 |  | 2005-01-04T19:00:00.000 |  |  |  | 0 | 0 | 0 | 0 | 0 |  |  | 1999-12-28 |  |  | http://www.dec.ny.gov/permits/6285.html | OLD ACRE FARM | 7863 ROUTE 39 | PERRY | NY | 14530 | WYOMING | USA | LARGE | 9-56-99-038 | NYA000275 | 2000-01-05 | -77.9708 | 42.7391
Point (394578.58216048730537295 300298.16955012799007818) | 369 | alis1AddressLo | M | 92 | A | L | 6583 ABBOTT RD, 14550 | 6583 ABBOT ROAD | 14550 | 9-063 | 56 | 175 |  | 15 | K | 2 | 9 |  | G | 200 |  |  |  |  | PINGREY FARM 2 LLC | 6583 ABBOT ROAD |  | SILVER SPRINGS | NY | 14550 | USA | PINGREY FARM 2 | 6583 ABBOT ROAD |  | SILVER SPRINGS | NY | 14550 | USA |  | (585) 237-5799 |  |  | DONALD PINGREY | 6583 ABBOTT ROAD | SILVER SPRINGS | NY | 14550 | (585) 237-5799 |  |  |  |  | 0 | 250 | 0 | 0 | 0 | 0 | 0 | 0 | 0 | 0 | 0 |  | 2 ACRES | YES | NO |  | NO | 1999-12-22T19:00:00.000 |  | 2004-06-30T20:00:00.000 | 2009-06-29T20:00:00.000 | 0 | -1 | 0 | -1 | 0 | 0 | 2001-10-28T20:00:00.000 | 2001-10-15T20:00:00.000 | DAVID DEGOLYER | 2002-01-06T19:00:00.000 | [5 empty] | 2005-01-06T19:00:00.000 |  |  |  | 0 | 0 | 0 | 0 | 0 |  |  | 1999-12-29 |  |  | http://www.dec.ny.gov/permits/6285.html | PINGREY FARM 2 | 6583 ABBOT ROAD | SILVER SPRINGS | NY | 14550 | WYOMING | USA | MEDIUM | 9-56-99-063 | NYA000175 | 2000-01-07 | -78.0265 | 42.7024
Point (399272.2766197306336835 316153.90140498150140047) | 370 | alis1AddressLo | M | 100 | A | L | 7588 BIG TREE RD, 14525 | 7588 BIG TREE ROAD | 14525 | 9-062 | 56 | 139 |  | 15 | K | 2 | 9 |  | G | 200 |  |  |  |  | ARNOLD LOGSDON | 7588 BIG TREE ROAD |  | PAVILION | NY | 14525 | USA | LOGWELL ACRES INC. | 7588 BIG TREE ROAD |  | PAVILION | NY | 14525 | USA |  | (585) 584-3292 |  | LOGWELL@IINC.COM | ARNOLD LOGSDON | 7594 BIG TREE ROAD | PAVILION | NY | 14525 | (585) 584-3292 |  | LOGWELL@IINC.COM |  |  | 0 | 300 | 0 | 0 | 0 | 0 | 0 | 0 | 0 | 0 | 150 | 60 CALVES | 8.5 ACRES | YES | NO | NO | NO | 1999-12-22T19:00:00.000 |  | 2004-06-30T20:00:00.000 | 2009-06-29T20:00:00.000 | 0 | -1 | 0 | -1 | 0 | 0 | 2003-12-08T19:00:00.000 | 2003-11-17T19:00:00.000 | RICHARD WILDMAN | 2002-01-06T19:00:00.000 | 2002-12-30T19:00:00.000 |  |  | 2002-01-02T19:00:00.000 | 2003-01-01T19:00:00.000 | 2005-01-06T19:00:00.000 |  |  |  | 0 | 0 | 0 | 0 | 0 |  |  | 1999-12-29 |  |  | http://www.dec.ny.gov/permits/6285.html | LOGWELL ACRES INC. | 7588 BIG TREE ROAD | PAVILION | NY | 14525 | WYOMING | USA | MEDIUM | 9-56-99-062 | NYA000139 | 2000-01-07 | -77.9667 | 42.8521
Point (376115.24619789648568258 312499.55106923985294998) | 371 |  | M | 100 | PP |  |  | RT 39 | 14011 | 9-060 | 56 | 137 |  | 15 | K | 2 | 9 |  | G | 200 | 2006-10-26T20:00:00.000 | 2006-10-26T20:00:00.000 |  |  | STEVEN SONDERICKER | 1458 EXCHANGE ST RD |  | ATTICA | NY | 14011 | USA | FRIENDLY ACRES FARM LLC | 1458 EXCHANGE ST RD |  | ATTICA | NY | 14011 | USA |  | 585-356-7505 | 585-591-1701 | FRIENDLYACRES@WYCOL.COM | STEVEN SONDERICKER | 1408 EXCHANGE STREET | ATTICA | NY | 14011 | (585) 591-1807 | (585) 591-1807 | FRIENDLYACRES@WYCOL.COM | 233088.76 | 4745302.27 | 0 | 550 | 0 | 0 | 0 | 0 | 0 | 0 | 0 | 0 | 200 |  | 1.75 ACRES | YES | YES | YES | NO | 1999-12-21T19:00:00.000 |  | 2004-06-30T20:00:00.000 | 2009-06-29T20:00:00.000 | 0 | -1 | 0 | -1 | 0 | 0 | 2006-10-24T20:00:00.000 | 2006-10-24T20:00:00.000 | CHAD STOECKL | 2001-07-05T20:00:00.000 |  |  |  | 2001-06-14T20:00:00.000 |  | 2005-01-05T19:00:00.000 |  |  |  | 0 | 0 | 0 | 0 | 0 |  |  | 1999-12-29 | 3/04 - O/O & FAC. STREET # CHANGED PER O/O/10/06 - WENT FROM LARGE TO MEDIUM |  | http://www.dec.ny.gov/permits/6285.html | FRIENDLY ACRES FARM LLC | 1458 EXCHANGE ST RD | ATTICA | NY | 14011 | WYOMING | USA | MEDIUM | 9-56-99-060 | NYA000137 | 2000-01-06 | -78.2516 | 42.802
Point (388643.11915299383690581 312765.79225157684413716) | 372 | alis1AddressLo | M | 100 | A | L | 5509 FOX RD, 14591 | 5509 FOX ROAD | 14591 | 9-056 | 56 | 440 |  | 15 | K | 2 | 9 |  | G | 200 |  |  |  |  | DAVID CHAMBERLAIN | 5509 FOX ROAD |  | WYOMING | NY | 14591 | USA | HIGHLAND FARMS | 5509 FOX ROAD |  | WYOMING | NY | 14591 | USA |  | (585) 495-6885 | (585) 495-6934 |  | GREG CHAMBERLAIN | 1324 KINGSLEY ROAD | WYOMING | NY | 14591 | (585) 495-6255 |  |  |  |  | 0 | 428 | 0 | 0 | 0 | 0 | 0 | 0 | 0 | 0 | 0 | 158 DAIRY REPLACEMENTS | 47,080 SF | YES | NO | NO | NO | 1999-12-20T19:00:00.000 |  | 2004-06-30T20:00:00.000 | 2009-06-29T20:00:00.000 | 0 | -1 | 0 | -1 | 0 | 0 | 2003-11-25T19:00:00.000 | 2003-11-25T19:00:00.000 | CHAD STOECKL | 2002-01-04T19:00:00.000 | 2002-12-26T19:00:00.000 |  |  | 2002-07-31T20:00:00.000 | 2003-02-09T19:00:00.000 | 2005-01-04T19:00:00.000 |  |  |  | 0 | 0 | 0 | 0 | 0 |  |  | 1999-12-28 | CONTACT ADDRESS CHANGE PER POST OFFICE |  | http://www.dec.ny.gov/permits/6285.html | HIGHLAND FARMS | 5509 FOX ROAD | WYOMING | NY | 14591 | WYOMING | USA | MEDIUM | 9-56-99-056 | NYA000440 | 2000-01-05 | -78.0993 | 42.8204
Point (394573.79475620982702821 311277.85695589106762782) | 373 | alis1AddressLo | M | 81 | A | R | 6670 LAGRANGE RD, 14591 | 6670 LAGRANGE RD. SOUTH | 14591 | 9-053 | 56 | 278 |  | 15 | K | 2 | 9 |  | G | 200 |  |  |  | Y | BOWHILL FARM | 6670 LAGRANGE RD. SOUTH |  | WYOMING | NY | 14591 | USA | BOWHILL FARM | 6670 LAGRANGE RD. SOUTH |  | WYOMING | NY | 14591 | USA |  | (585) 237-0332 |  |  | DUKE/JASON BOWMAN | 6737 DODSON ROAD | WYOMING | NY | 14591 | (585) 584-3977 | (585) 584-8374 |  |  |  | 0 | 285 | 0 | 0 | 0 | 0 | 0 | 0 | 0 | 0 | 0 | 50 CALVES | 25,720 SF | YES | NO | NO | NO | 1999-12-22T19:00:00.000 |  | 2004-06-30T20:00:00.000 | 2009-06-29T20:00:00.000 | 0 | -1 | 0 | -1 | 0 | 0 | 2004-06-29T20:00:00.000 | 2004-06-24T20:00:00.000 | CHAD STOECKL | 2002-01-06T19:00:00.000 | 2002-12-30T19:00:00.000 |  |  | 2001-12-19T19:00:00.000 | 2003-01-01T19:00:00.000 | 2005-01-06T19:00:00.000 |  |  |  | 0 | 0 | 0 | 0 | 0 |  |  | 1999-12-28 |  |  | http://www.dec.ny.gov/permits/6285.html | BOWHILL FARM | 6670 LAGRANGE RD. SOUTH | WYOMING | NY | 14591 | WYOMING | USA | MEDIUM | 9-56-99-053 | NYA000278 | 2000-01-07 | -78.0412 | 42.8078
Point (363505.18513370491564274 305258.39306750235846266) | 374 | alis1AddressLo | M | 100 | A | L | 2690 N SHELDON RD, 14145 | 2690 N. SHELDON ROAD | 14145 | 9-052 | 56 | 277 |  | 15 | K | 2 | 9 |  | G | 200 |  |  |  | Y | ROGER ALMETER/BREEZY HILL DAIRY | 2690 N. SHELDON ROAD |  | STRYKERSVILLE | NY | 14145 | USA | BREEZY DAIRY | 2690 N. SHELDON ROAD |  | STRYKERSVILLE | NY | 14145 | USA |  | (585) 535-7007 |  |  | ROGER/BRUCE ALMETER | 2690 N. SHELDON ROAD | STRYKERSVILLE | NY | 14145 | (585) 535-7007 |  |  |  |  | 0 | 300 | 0 | 0 | 0 | 0 | 0 | 0 | 0 | 0 | 0 |  | 3 ACRES | YES | NO | NO | NO | 1999-12-17T19:00:00.000 |  | 2004-06-30T20:00:00.000 | 2009-06-29T20:00:00.000 | 0 | -1 | 0 | -1 | 0 | 0 | 2002-02-19T19:00:00.000 | 2002-02-06T19:00:00.000 | DAVID DEGOLYER | 2002-01-01T19:00:00.000 | 2002-04-29T20:00:00.000 |  |  | 2001-11-25T19:00:00.000 |  | 2005-01-01T19:00:00.000 |  |  |  | 0 | 0 | 0 | 0 | 0 |  |  | 1999-12-28 |  |  | http://www.dec.ny.gov/permits/6285.html | BREEZY DAIRY | 2690 N. SHELDON ROAD | STRYKERSVILLE | NY | 14145 | WYOMING | USA | MEDIUM | 9-56-99-052 | NYA000277 | 2000-01-02 | -78.4019 | 42.7483
Point (400347.31501666462281719 314195.35792895854683593) | 375 | alis1AddressLo | M | 100 | A | L | 1088 PEORIA RD, 14525 | 1088 PEORIA ROAD | 14525 | 9-051 | 56 | 276 |  | 15 | K | 2 | 9 |  | G | 200 |  |  |  |  | ARMSON FARMS | 1088 PEORIA ROAD |  | PAVILION | NY | 14525 | USA | ARMSON FARMS LLC | 1088 PEORIA ROAD |  | PAVILION | NY | 14525 | USA |  | (585) 584-3254 |  |  | BOB MILLIGAN | 1088 PEORIA ROAD | PAVILION | NY | 14525 | (585) 584-3254 |  |  |  |  | 0 | 200 | 100 | 0 | 0 | 0 | 0 | 0 | 0 | 2 | 0 | 75 CALVES |  | YES | NO | NO | NO | 1999-12-19T19:00:00.000 |  | 2004-06-30T20:00:00.000 | 2009-06-29T20:00:00.000 | 0 | -1 | 0 | -1 | 0 | 0 | 2003-08-22T20:00:00.000 | 2003-08-22T20:00:00.000 | DAVID DEGOLYER | 2002-01-03T19:00:00.000 | 2002-12-30T19:00:00.000 |  |  | 2002-01-07T19:00:00.000 | 2003-01-01T19:00:00.000 | 2005-01-03T19:00:00.000 |  |  |  | 0 | 0 | 0 | 0 | 0 |  |  | 1999-12-28 |  |  | http://www.dec.ny.gov/permits/6285.html | ARMSON FARMS LLC | 1088 PEORIA ROAD | PAVILION | NY | 14525 | WYOMING | USA | MEDIUM | 9-56-99-051 | NYA000276 | 2000-01-04 | -77.9663 | 42.8451
Point (393550.16277539840666577 314323.54421363462461159) | 376 |  | M | 100 | PP |  |  | 6534 LEMLY ROAD | 14591 | 9-047 | 56 | 257 |  | 14 | K | 2 | 9 |  | G | 200 | 2005-09-15T20:00:00.000 | 2005-09-15T20:00:00.000 |  |  | SYNERGY, LLC | LEMLY ROAD |  | PAVILION | NY | 14525 | USA | SYNERGY, LLC | LEMLY ROAD |  | PAVILION | NY | 14525 | USA | [5 empty] | 1818 LINWOOD ROAD | PAVILION | NY | 14525 | 585-493-3426 | 585-584-8425 |  |  |  | 0 | 1350 | 0 | 0 | 0 | 0 | 0 | 0 | 0 | 0 | 0 |  |  | YES | YES | YES | NO | 2005-09-13T20:00:00.000 | 38641 | 2004-06-30T20:00:00.000 | 2009-06-29T20:00:00.000 | -1 | 0 | 0 | -1 | 0 | 0 | 2005-09-13T20:00:00.000 | 2005-09-12T20:00:00.000 | RICHARD WILDMAN | 2001-06-29T20:00:00.000 | [5 empty] | 2004-12-29T19:00:00.000 |  |  |  | 0 | 0 | 0 | 0 | 0 |  |  | 2005-10-21 | FORMER OWNER TILLOTSON'S HOLSTEINS |  | http://www.dec.ny.gov/permits/6285.html | SYNERGY, LLC | LEMLY ROAD | PAVILION | NY | 14525 | WYOMING | USA | LARGE | 9-56-99-047 | NYA000257 | 1999-12-30 | -78.0422 | 42.829
Point (396352.26026012131478637 293974.75637357600498945) | 377 | alis1AddressLo | M | 100 | A | R | 5073 UPPER RESERVATION RD, 14427 | 5073 UPPER RESERVATION ROAD | 14427 | 9-001 | 56 | 8 |  | 14 | K | 2 | 9 |  | G | 200 |  |  |  |  | SOUTHVIEW FARMS LP | 5073 UPPER RESERVATION ROAD |  | CASTILE | NY | 14427 | USA | SOUTHVIEW FARMS INC. | 5073 UPPER RESERVATION ROAD |  | CASTILE | NY | 14427 | USA |  | (585) 493-5245 | (585) 493-5245 |  | JOHN A. NOBLE | 5073 UPPER RESERVATION ROAD | CASTILE | NY | 14427 | (585) 493-5245 | (585) 493-5245 |  |  |  | 0 | 1350 | 0 | 0 | 0 | 0 | 0 | 0 | 0 | 0 | 1800 |  | 5.2 ACRES | YES | YES | YES | NO | 1999-07-20T20:00:00.000 |  | 2004-06-30T20:00:00.000 | 2009-06-29T20:00:00.000 | -1 | 0 | 0 | 0 | 0 | 0 | 2002-04-30T20:00:00.000 | 2002-04-30T20:00:00.000 | RICHARD WILDMAN | 2001-02-04T19:00:00.000 | [5 empty] | 2004-08-04T20:00:00.000 |  |  |  | 0 | 0 | 0 | 0 | 0 |  |  | 1999-07-30 | AWMP CERT. RETURNED - NOT CERTIFIED PLANNER |  | http://www.dec.ny.gov/permits/6285.html | SOUTHVIEW FARMS INC. | 5073 UPPER RESERVATION ROAD | CASTILE | NY | 14427 | WYOMING | USA | LARGE | 9-56-99-001 | NYA000008 | 1999-08-05 | -78.0241 | 42.6531
Point (400878.01139986939961091 308401.3242152226739563) | 378 | alis1AddressLo | M | 100 | A | R | 7835 BUTLER RD, 14530 | 7835 BUTLER ROAD | 14530 | 9-043 | 56 | 130 |  | 14 | K | 2 | 9 |  | G | 200 |  |  |  |  | PETER/JAMES/MICHAEL DUEPPENGIESSER | 7835 BUTLER ROAD |  | PERRY | NY | 14530 | USA | DUEPPENGIESSER DAIRY CO. | 7835 BUTLER ROAD |  | PERRY | NY | 14530 | USA |  | (585) 237-2225 | (585) 237-2210 | DUEPPDAIRY@AOL.COM |  | 7835 BUTLER ROAD | PERRY | NY | 14530 | [5 empty] | 0 | 840 | 0 | 0 | 0 | 0 | 0 | 0 | 0 | 0 | 350 | 375 CALVES | 180,000 SF | YES | NO | NO | NO | 1999-12-14T19:00:00.000 |  | 2004-06-30T20:00:00.000 | 2009-06-29T20:00:00.000 | -1 | 0 | 0 | -1 | 0 | 0 | 2001-07-22T20:00:00.000 | 2001-07-22T20:00:00.000 | PETER TRACY | 2001-06-29T20:00:00.000 | [5 empty] | 2004-12-29T19:00:00.000 |  |  |  | 0 | 0 | 0 | 0 | 0 |  |  | 1999-12-22 |  |  | http://www.dec.ny.gov/permits/6285.html | DUEPPENGIESSER DAIRY CO. | 7835 BUTLER ROAD | PERRY | NY | 14530 | WYOMING | USA | LARGE | 9-56-99-043 | NYA000130 | 1999-12-30 | -77.9725 | 42.7744
Point (396391.43290092551615089 292445.81564641807926819) | 379 |  | M | 100 | PP |  |  | RT 36 | 14427 | 9-003 | 56 | 51 |  | 14 | K | 2 | 9 |  | G | 200 |  |  |  |  | WILLARD/CAL DE GAYER, MEGAN HAUSER | 3818 UPPER RESERVATION ROAD |  | CASTILE | NY | 14427 | USA | TABLE ROCK FARM, INC. | 3818 UPPER RESERVATION ROAD |  | CASTILE | NY | 14427 | USA |  | (585) 493-5770 | (585) 493-3371 | TABLEROCKFARM@WUCOL.COM | MEGAN HAUSER | 5554 DE GAYER ROAD | CASTILE | NY | 14427 | (585) 493-5770 | (585) 493-3371 | TABLEROCKFARM@WYCOL.COM |  |  | 0 | 964 | 0 | 0 | 0 | 0 | 0 | 0 | 0 | 0 | 639 |  | 120,243 SF | YES | YES | YES | NO | 1999-08-04T20:00:00.000 |  | 2004-06-30T20:00:00.000 | 2009-06-29T20:00:00.000 | -1 | 0 | 0 | -1 | 0 | 0 | 2000-01-27T19:00:00.000 | 2000-02-01T19:00:00.000 | DAVID DEGOLYER | 2001-02-04T19:00:00.000 | [5 empty] | 2004-08-04T20:00:00.000 |  |  |  | 0 | 0 | 0 | 0 | 0 |  |  | 1999-08-25 |  |  | http://www.dec.ny.gov/permits/6285.html | TABLE ROCK FARM, INC. | 3818 UPPER RESERVATION ROAD | CASTILE | NY | 14427 | WYOMING | USA | LARGE | 9-56-99-003 | NYA000051 | 1999-08-20 | -78.0227 | 42.6249
Point (363544.3771114811534062 302317.98401376325637102) | 380 | alis1AddressLo | M | 100 | A | R | 3325 BARTZ RD, 14145 | 3325 BARTZ ROAD | 14145 | 9-036 | 56 | 112 |  | 15 | K | 2 | 9 |  | G | 200 |  |  |  | Y | EDWARD/JAMES/STEVE FONTAINE | 3325 BARTZ ROAD |  | STRYKERSVILLE | NY | 14145 | USA | FONTAINE FARM LLC | 3325 BARTZ ROAD |  | STRYKERSVILLE | NY | 14145 | USA | [5 empty] | 3325 BARTZ ROAD | STRYKERSVILLE | NY | 14145 | [5 empty] | 0 | 250 | 0 | 0 | 0 | 0 | 0 | 0 | 0 | 0 | 150 |  | 3 ACRES | YES | NO | NO | NO | 1999-12-02T19:00:00.000 |  | 2004-06-30T20:00:00.000 | 2009-06-29T20:00:00.000 | 0 | -1 | 0 | -1 | 0 | 0 | 2002-11-12T19:00:00.000 | 2002-11-03T19:00:00.000 | DAVID DEGOLYER | 2001-12-17T19:00:00.000 | 2002-12-17T19:00:00.000 |  |  | 2002-06-19T20:00:00.000 |  | 2004-12-17T19:00:00.000 |  |  |  | 0 | 0 | 0 | 0 | 0 |  |  | 1999-12-21 |  |  | http://www.dec.ny.gov/permits/6285.html | FONTAINE FARM LLC | 3325 BARTZ ROAD | STRYKERSVILLE | NY | 14145 | WYOMING | USA | MEDIUM | 9-56-99-036 | NYA000112 | 1999-12-18 | -78.4195 | 42.7196
Point (372497.18852890189737082 285137.6096593308611773) | 381 | alis1AddressLo | M | 94 | A | L | 6884 YOUNGER RD, 14024 | 6884 YOUNGERS ROAD | 14024 | 9-033 | 56 | 109 |  | 14 | K | 2 | 9 |  | G | 200 |  |  |  | Y | PAUL/KATHLEEN DZIEDZIC | 6884 YOUNGERS ROAD |  | BLISS | NY | 14024 | USA | DZIEDZIC FARMS | 6884 YOUNGERS ROAD |  | BLISS | NY | 14024 | USA |  | (585) 322-7237 |  | KITTYDZIEDZIC@HOTMAIL.COM | PAUL/KATHLEEN DZIEDZIC | 6884 YOUNGERS ROAD | BLISS | NY | 14024 | (585) 322-7237 |  |  |  |  | 0 | 540 | 0 | 0 | 0 | 0 | 0 | 0 | 0 | 0 | 400 |  | 2 ACRES | YES | NO | NO | NO | 1999-12-15T19:00:00.000 |  | 2004-06-30T20:00:00.000 | 2009-06-29T20:00:00.000 | -1 | 0 | 0 | -1 | 0 | 0 | 2001-08-01T20:00:00.000 | 2001-07-16T20:00:00.000 | DAVID DEGOLYER | 2001-06-29T20:00:00.000 | [5 empty] | 2004-12-30T19:00:00.000 |  |  |  | 0 | 0 | 0 | 0 | 0 |  |  | 1999-12-21 |  |  | http://www.dec.ny.gov/permits/6285.html | DZIEDZIC FARMS | 6884 YOUNGERS ROAD | BLISS | NY | 14024 | WYOMING | USA | LARGE | 9-56-99-033 | NYA000109 | 1999-12-31 | -78.2971 | 42.575
Point (394218.7551040988182649 290865.12380729510914534) | 382 | alis1AddressLo | M | 100 | A | L | 5808 GLEN IRIS RD, 14427 | 5808 GLEN IRIS ROAD | 14427 | 9-032 | 56 | 108 |  | 14 | K | 2 | 9 |  | G | 200 |  |  |  | Y | DAVID PANKOW | 5808 GLEN IRIS ROAD |  | CASTILE | NY | 14427 | USA | PANKOW FARM | 5808 GLEN IRIS ROAD |  | CASTILE | NY | 14427 | USA |  | (585) 493-2180 |  |  | DAVID PANKOW | 5808 GLEN IRIS ROAD | CASTILE | NY | 14427 | (585) 493-5896 | (585) 493-5896 |  |  |  | 0 | 580 | 0 | 0 | 0 | 0 | 0 | 0 | 0 | 0 | 350 |  | 69,816 SF | YES | NO | NO | NO | 1999-12-09T19:00:00.000 |  | 2004-06-30T20:00:00.000 | 2009-06-29T20:00:00.000 | -1 | 0 | 0 | -1 | 0 | 0 | 2001-12-23T19:00:00.000 | 2001-12-03T19:00:00.000 | DAVID DEGOLYER | 2001-06-24T20:00:00.000 |  |  |  | 2001-06-06T20:00:00.000 |  | 2004-12-24T19:00:00.000 |  |  |  | 0 | 0 | 0 | 0 | 0 |  |  | 1999-12-21 |  |  | http://www.dec.ny.gov/permits/6285.html | PANKOW FARM | 5808 GLEN IRIS ROAD | CASTILE | NY | 14427 | WYOMING | USA | LARGE | 9-56-99-032 | NYA000108 | 1999-12-25 | -78.0418 | 42.6244
Point (395245.13407677179202437 295780.9545979795511812) | 383 | alis1AddressLo | M | 85 | A | L | 4802 STHY 39, 14427 | 4802 RTE. 39 | 14427 | 9-031 | 56 | 107 |  | 15 | K | 2 | 9 |  | G | 200 | 2009-06-07T20:00:00.000 |  |  |  | WILLIAM SIMMONS | 4802 RTE. 39 |  | CASTILE | NY | 14427 | USA | PHELPS DAIRY | 4802 RTE. 39 |  | CASTILE | NY | 14427 | USA |  | (585) 493-5414 | (585) 493-2265 |  |  | 4802 RTE. 39 | CASTILE | NY | 14427 | (585) 493-5414 | (585) 493-2265 |  |  |  | 0 | 570 | 0 | 0 | 0 | 0 | 0 | 0 | 0 | 0 | 400 |  | 111,300 SF | YES | NO | YES | NO | 1999-12-07T19:00:00.000 |  | 2004-06-30T20:00:00.000 | 2009-06-29T20:00:00.000 | 0 | -1 | 0 | -1 | 0 | 0 | 2001-06-17T20:00:00.000 | 2001-06-10T20:00:00.000 | PETER TRACY | 2001-06-22T20:00:00.000 | [5 empty] | 2004-12-22T19:00:00.000 |  |  |  | 0 | 0 | 0 | 0 | 0 |  |  | 1999-12-21 | DOWNSIZED FROM LARGE TO MEDIUM |  | http://www.dec.ny.gov/permits/6285.html | PHELPS DAIRY | 4802 RTE. 39 | CASTILE | NY | 14427 | WYOMING | USA | MEDIUM | 9-56-99-031 | NYA000107 | 1999-12-23 | -78.034 | 42.6599
Point (385894.0348198190331459 280959.68335091741755605) | 384 | alis2AddressLo | M | 85 | A | R | 7785 STHY 19, 14066 | 7785 RTE. 19 | 14066 | 9-028 | 56 | 104 |  | 15 | K | 2 | 9 |  | G | 200 |  |  |  | Y | JOHN G. BORER | 7785 RTE. 19 |  | GAINESVILLE | NY | 14066 | USA | EDELWEISS FARMS #3 | 7785 RTE. 19 |  | GAINESVILLE | NY | 14066 | USA |  | (585) 567-2083 |  |  | TOM BORER | 10826 OSMUN ROAD | FREEDOM | NY | 14065 | (585) 492-2512 | (585) 492-2512 |  |  |  | 0 | 400 | 0 | 0 | 0 | 0 | 0 | 0 | 0 | 0 | 0 |  | 1.5 ACRES | YES | YES | YES | NO | 1999-12-13T19:00:00.000 |  | 2004-06-30T20:00:00.000 | 2009-06-29T20:00:00.000 | 0 | -1 | 0 | -1 | 0 | 0 | 2003-12-15T19:00:00.000 | 2003-12-15T19:00:00.000 | DAVID DEGOLYER | 2001-12-28T19:00:00.000 | 2002-11-19T19:00:00.000 |  |  | 2001-12-12T19:00:00.000 | 2002-12-12T19:00:00.000 | 2004-12-28T19:00:00.000 |  |  |  | 0 | 0 | 0 | 0 | 0 |  |  | 1999-12-21 |  |  | http://www.dec.ny.gov/permits/6285.html | EDELWEISS FARMS #3 | 7785 RTE. 19 | GAINESVILLE | NY | 14066 | WYOMING | USA | MEDIUM | 9-56-99-028 | NYA000104 | 1999-12-29 | -78.1612 | 42.5295
Point (367062.18572244752431288 304040.11788859305670485) | 385 | alis1AddressLo | M | 100 | A | L | 1619 CENTERLINE RD, 14167 | 1619 CENTERLINE ROAD | 14167 | 9-023 | 56 | 250 |  | 15 | K | 2 | 9 |  | G | 200 |  |  |  | Y | NORM BECKER | 1619 CENTERLINE ROAD |  | VARYSBURG | NY | 14167 | USA | OUTBACK DAIRY | 1619 CENTERLINE ROAD |  | VARYSBURG | NY | 14167 | USA |  | (585) 535-7374 |  |  | NORM BECKER | 1619 CENTERLINE ROAD | VARYSBURG | NY | 14167 | (585) 535-7374 |  |  |  |  | 0 | 400 | 0 | 0 | 0 | 0 | 0 | 0 | 0 | 0 | 0 | 10 CALVES/HEIFERS | 18 ACRES | YES | NO | NO | NO | 1999-12-06T19:00:00.000 |  | 2004-06-30T20:00:00.000 | 2009-06-29T20:00:00.000 | 0 | -1 | 0 | -1 | 0 | 0 | 2002-05-30T20:00:00.000 | 2002-05-30T20:00:00.000 | DAVID DEGOLYER | 2001-12-21T19:00:00.000 | 2002-05-30T20:00:00.000 |  |  | 2001-11-25T19:00:00.000 |  | 2004-12-21T19:00:00.000 |  |  |  | 0 | 0 | 0 | 0 | 0 |  |  | 1999-12-15 |  |  | http://www.dec.ny.gov/permits/6285.html | OUTBACK DAIRY | 1619 CENTERLINE ROAD | VARYSBURG | NY | 14167 | WYOMING | USA | MEDIUM | 9-56-99-023 | NYA000250 | 1999-12-22 | -78.3626 | 42.7283
Point (384531.45904096553567797 301668.54234218079363927) | 386 | alis1AddressLo | M | 100 | A | R | 3495 BUCK RD, 14569 | 3495 BUCK ROAD | 14569 | 9-020 | 56 | 228 |  | 14 | K | 2 | 9 |  | G | 200 |  |  |  |  | SWISS VALLEY FARMS LLC | 3495 BUCK ROAD |  | WARSAW | NY | 14569 | USA | SWISS VALLEY FARMS | 3495 BUCK ROAD |  | WARSAW | NY | 14569 | USA |  | (585) 786-5475 | (585) 786-0223 | H.WICK@WORLDNET.ATT.NET | HUBERT WICK | 4779 LIBERTY STREET | WARSAW | NY | 14569 | (585) 786-0646 | (585) 786-0223 | H.WICK@WORLDNET.ATT.NET |  |  | 0 | 850 | 0 | 0 | 0 | 0 | 0 | 0 | 0 | 0 | 400 | 400 CALVES | 10 ACRES | YES | NO | NO | NO | 1999-11-25T19:00:00.000 |  | 2004-06-30T20:00:00.000 | 2009-06-29T20:00:00.000 | -1 | 0 | 0 | -1 | 0 | 0 | 2001-06-07T20:00:00.000 | 2001-05-14T20:00:00.000 | PETER TRACY | 2001-06-10T20:00:00.000 | [5 empty] | 2004-12-10T19:00:00.000 |  |  |  | 0 | 0 | 0 | 0 | 0 |  |  | 1999-12-14 | O/O NAME CHANGE PER REG FEES |  | http://www.dec.ny.gov/permits/6285.html | SWISS VALLEY FARMS | 3495 BUCK ROAD | WARSAW | NY | 14569 | WYOMING | USA | LARGE | 9-56-99-020 | NYA000228 | 1999-12-11 | -78.1704 | 42.7126
Point (399794.47517767420504242 300013.15215479041216895) | 387 | alis1AddressLo | M | 100 | A | L | 3840 SLOCUM RD, 14530 | 3840 SLOCUM ROAD | 14530 | 9-009 | 56 | 53 |  | 14 | K | 2 | 9 |  | G | 200 |  |  |  |  | FITCH FARMS, INC. | 3840 SLOCUM ROAD |  | PERRY | NY | 14530 | USA | FITCH FARMS, INC. | 3840 SLOCUM ROAD |  | PERRY | NY | 14530 | USA |  |  |  |  | THOMAS FITCH | 3840 SLOCUM ROAD | PERRY | NY | 14530 | (585) 237-2849 | (585) 237-0471 |  |  |  | 0 | 1200 | 0 | 0 | 0 | 0 | 0 | 0 | 0 | 0 | 900 |  | 163,000 SF | YES | YES | YES | NO | 1999-11-10T19:00:00.000 |  | 2004-06-30T20:00:00.000 | 2009-06-29T20:00:00.000 | -1 | 0 | 0 | -1 | 0 | 0 | 2001-07-18T20:00:00.000 | 2001-07-18T20:00:00.000 | DAVID DEGOLYER | 2001-05-25T20:00:00.000 | [5 empty] | 2004-11-25T19:00:00.000 |  |  |  | 0 | 0 | 0 | 0 | 0 |  |  | 1999-11-22 |  |  | http://www.dec.ny.gov/permits/6285.html | FITCH FARMS, INC. | 3840 SLOCUM ROAD | PERRY | NY | 14530 | WYOMING | USA | LARGE | 9-56-99-009 | NYA000053 | 1999-11-26 | -77.979 | 42.7107
Point (374654.49152427661465481 288567.69815853674663231) | 388 | alis1AddressLo | M | 100 | A | R | 3007 W HILL RD, 14024 | 3007 W. HILL ROAD | 14024 | 9-102 | 56 | 419 |  | 15 | K | 2 | 9 |  | G | 200 |  |  |  |  | JAMES F. DAVIS, JR. | 3007 W. HILL ROAD |  | BLISS | NY | 14024 | USA | DAVIS VALLEY FARM | 3007 W. HILL ROAD |  | BLISS | NY | 14024 | USA |  | (585) 322-7090 |  |  | JAMES F. DAVIS, JR. | 3007 W. HILL ROAD | BLISS | NY | 14024 | (585) 322-7090 | (585) 322-0143 |  |  |  | 0 | 290 | 0 | 0 | 0 | 0 | 0 | 0 | 0 | 0 | 150 |  | 37,080 SF | YES | NO | NO | NO | 1999-12-28T19:00:00.000 |  | 2004-06-30T20:00:00.000 | 2009-06-29T20:00:00.000 | 0 | -1 | 0 | -1 | 0 | 0 | 2004-06-29T20:00:00.000 | 2004-06-29T20:00:00.000 | DAVID DEGOLYER | 2002-01-12T19:00:00.000 | 2002-12-30T19:00:00.000 |  |  | 2002-01-02T19:00:00.000 | 2003-01-01T19:00:00.000 | 2005-01-12T19:00:00.000 |  |  |  | 0 | 0 | 0 | 0 | 0 |  |  | 2000-01-11 |  |  | http://www.dec.ny.gov/permits/6285.html | DAVIS VALLEY FARM | 3007 W. HILL ROAD | BLISS | NY | 14024 | WYOMING | USA | MEDIUM | 9-56-00-102 | NYA000419 | 2000-01-13 | -78.2886 | 42.5964
Point (379956.26219374913489446 304880.46070948615670204) | 389 |  | M | 100 | PP |  |  | ROUTE 20A | 14569 | 9-046 | 56 | 256 |  | 15 | K | 2 | 9 |  | G | 200 | 2006-10-15T20:00:00.000 |  |  | Y | DAVID J. FLINT | 3992 ROUTE 20-A |  | WARSAW | NY | 14569 | USA | FLINT FARM | 3992 ROUTE 20-A |  | WARSAW | NY | 14569 | USA |  | (585) 786-3694 |  |  | DAVID J. FLINT | 3992 ROUTE 20-A | WARSAW | NY | 14569 | (585) 786-2964 |  |  | 236804 | 4737372 | 0 | 580 | 0 | 0 | 0 | 0 | 0 | 0 | 0 | 0 | 0 |  | 4 ACRES | YES | NO | NO | NO | 1999-12-19T19:00:00.000 |  | 2004-06-30T20:00:00.000 | 2009-06-29T20:00:00.000 | 0 | -1 | 0 | -1 | 0 | 0 | 2001-12-27T19:00:00.000 | 2001-12-27T19:00:00.000 | DAVID DEGOLYER | 2001-07-03T20:00:00.000 | 2001-12-30T19:00:00.000 |  |  | 2001-06-14T20:00:00.000 |  | 2005-01-03T19:00:00.000 |  |  |  | 0 | 0 | 0 | 0 | 0 |  |  | 1999-12-23 | 10/13/06 - CHANGED FROM LARGE TO MEDIUM |  | http://www.dec.ny.gov/permits/6285.html | FLINT FARM | 3992 ROUTE 20-A | WARSAW | NY | 14569 | WYOMING | USA | MEDIUM | 9-56-99-046 | NYA000256 | 2000-01-04 | -78.2204 | 42.7535
Point (538481.60257301153615117 328321.87285603740019724) | 390 | alis1AddressLo | M | 100 | A | L | 3419 AMBER RD, 13215 | 3419 AMBER ROAD | 13215 | 7-069 | 31 | 290 |  | 14 | K | 2 | 7 |  | G | 200 | 2008-03-19T20:00:00.000 |  |  |  | D. MICHAEL HOURIGAN | 3419 AMBER ROAD |  | SYRACUSE | NY | 13215 | USA | D. MICHAEL HOURIGAN | 3419 AMBER ROAD |  | SYRACUSE | NY | 13215 | USA |  | 315-673-7508 | 315-673-1372 |  |  | 3419 AMBER ROAD | SYRACUSE | NY | 13215 | 315-673-2577 |  |  | 396108 | 4754561 | 0 | 925 | 0 | 0 | 0 | 0 | 0 | 0 | 0 | 0 | 590 |  | 3 ACRES | YES | NO | YES | NO | 2008-03-18T20:00:00.000 |  | 2004-06-30T20:00:00.000 | 2009-06-29T20:00:00.000 | -1 | 0 | 0 | -1 | -1 | 0 | 2002-01-10T19:00:00.000 | 2002-01-10T19:00:00.000 | PETER TRACY | 2002-01-04T19:00:00.000 | [5 empty] | 2005-01-04T19:00:00.000 |  |  |  | 0 | 0 | 0 | 0 | 0 |  |  | 2009-01-30 | EXPANDED FROM MED. TO LG. |  | http://www.dec.ny.gov/permits/6285.html | D. MICHAEL HOURIGAN | 3419 AMBER ROAD | SYRACUSE | NY | 13215 | ONONDAGA | USA | LARGE | 7-31-99-069 | NYA000290 | 2009-02-20 | -76.281 | 42.9328
Point (520116.77540392801165581 289636.61125947418622673) | 391 | alis1AddressLo | M | 100 | A | R | 31 HOLDEN RD, 14882 | 31 HOLDEN ROAD | 14882 | 7-004 | 50 | 4 |  | 14 | K | 2 | 7 |  | G | 200 |  |  |  |  | DAVID HARDIE | 31 HOLDEN ROAD |  | LANSING | NY | 14882 | USA | HARDIE FARMS INC. | 31 HOLDEN ROAD |  | LANSING | NY | 14882 | USA |  | (607) 533-4896 | (607) 533-3550 |  | DAVID HARDIE | 31 HOLDEN ROAD | LANSING | NY | 14882 | (607) 533-4001 | (607) 533-3550 |  |  |  | 0 | 710 | 0 | 0 | 0 | 0 | 0 | 0 | 0 | 0 | 520 |  | 115,148 SF | YES | NO | NO | NO | 1999-06-30T20:00:00.000 |  | 2004-06-30T20:00:00.000 | 2009-06-29T20:00:00.000 | -1 | 0 | 0 | -1 | 0 | 0 | 2001-01-11T19:00:00.000 | 2001-01-11T19:00:00.000 | PETER TRACY | 2001-01-15T19:00:00.000 | [5 empty] | 2004-01-15T19:00:00.000 |  |  |  | 0 | 0 | 0 | 0 | 0 |  |  | 1999-07-21 |  |  | http://www.dec.ny.gov/permits/6285.html | HARDIE FARMS INC. | 31 HOLDEN ROAD | LANSING | NY | 14882 | TOMPKINS | USA | LARGE | 7-50-99-004 | NYA000004 | 1999-07-16 | -76.5122 | 42.5702
Point (515426.90661102579906583 275249.11479740071808919) | 392 | alis1AddressLo | M | 100 | A | L | 522 SHEFFIELD RD, 14850 | 522 SHEFFIELD ROAD | 14850 | 7-157 | 50 | 1484 |  | 15 | K | 2 | 7 |  | G | 200 | 2006-05-07T20:00:00.000 | 2007-10-15T20:00:00.000 |  |  | GORDON NICKERSON | 522 SHEFFIELD ROAD |  | ITHACA | NY | 14850 | USA | GENEX COOPERATIVE, INC. | 522 SHEFFIELD ROAD |  | ITHACA | NY | 14850 | USA |  | 607-272-2011 | 607-272-3928 |  |  | 522 SHEFFIELD ROAD | ITHACA | NY | 14850 | 607-272-2011 | 607-272-3928 |  | 370734 | 4702417 | 0 | 0 | 0 | 0 | 0 | 0 | 0 | 0 | 0 | 0 | 0 | 525 OTHER CATTLE | 131,318 SF | YES | YES | NO | NO | 2006-05-04T20:00:00.000 |  | 2004-06-30T20:00:00.000 | 2009-06-29T20:00:00.000 | 0 | -1 | 0 | -1 | 0 | 0 | 2007-10-08T20:00:00.000 | 2007-10-08T20:00:00.000 | MARK OCHS | 2007-06-29T20:00:00.000 | [9 empty] | 0 | 0 | 0 | 0 | 0 |  |  | 2006-05-09 |  |  | http://www.dec.ny.gov/permits/6285.html | GENEX COOPERATIVE, INC. | 522 SHEFFIELD ROAD | ITHACA | NY | 14850 | TOMPKINS | USA | MEDIUM | 7-50-06-157 | NYA001484 | 2006-05-08 | -76.5573 | 42.4638
Point (516785.60689440183341503 288982.71141342108603567) | 393 | alis1AddressLo | M | 100 | A | L | 402 LANSINGVILLE RD, 14882 | 402 LANSINGVILLE ROAD | 14882 | 7-151 | 50 | 1435 |  | 15 | K | 2 | 7 |  | G | 200 | 2004-10-17T20:00:00.000 |  |  |  | STEVEN R. PATT | 402 LANSINGVILLE ROAD |  | LANSING | NY | 14882 | USA | VISION QUEST DAIRY | 402 LANSINGVILLE ROAD |  | LANSING | NY | 14882 | USA |  | 607-280-7302 |  |  |  | 402 LANSINGVILLE ROAD | LANSING | NY | 14882 | 607-533-8861 |  |  |  |  | 0 | 325 | 0 | 0 | 0 | 0 | 0 |  | 0 | 0 | 25 | 30 CALVES |  | YES | YES | YES | NO | 2004-07-24T20:00:00.000 | 38308 | 2004-06-30T20:00:00.000 | 2009-06-29T20:00:00.000 | 0 | -1 | 0 | -1 | 0 | 0 | 2002-02-25T19:00:00.000 | 2002-02-24T19:00:00.000 | RICHARD DALE | 2002-01-12T19:00:00.000 | [9 empty] | 0 | 0 | 0 | 0 | 0 |  |  | 2005-10-28 | FORMERLY OWNED BY 7-089 |  | http://www.dec.ny.gov/permits/6285.html | VISION QUEST DAIRY | 402 LANSINGVILLE ROAD | LANSING | NY | 14882 | TOMPKINS | USA | MEDIUM | 7-50-04-151 | NYA001435 | 2000-01-13 | -76.5507 | 42.5838
Point (535392.22690008615609258 287167.50486735277809203) | 394 | alis1AddressLo | M | 100 | A | L | 440 STEVENS RD, 13073 | 440 STEVENS ROAD | 13068 | 7-098 | 50 | 344 |  | 15 | K | 2 | 7 |  | G | 200 |  |  |  |  | RONALD SPACE II | 440 STEVENS ROAD |  | FREEVILLE/GROTON | NY | 13068 | USA | MILLBROOK FARM | 440 STEVENS ROAD |  | FREEVILLE/GROTON | NY | 13068 | USA |  | (607) 838-3509 | (607) 838-3070 | MILLBROOK@CLARITYCONNECT.COM | RONALD SPACE II | 440 STEVENS ROAD | FREEVILLE | NY | 13068 | (607) 838-3509 | (607) 838-3070 | MILLBROOK@CLARITYCONNECT.COM |  |  | 0 | 410 | 0 | 0 | 0 | 0 | 0 | 0 | 0 | 0 | 350 |  | 56,500 SF | YES | NO | NO | NO | 2000-01-09T19:00:00.000 |  | 2004-06-30T20:00:00.000 | 2009-06-29T20:00:00.000 | 0 | -1 | 0 | -1 | 0 | 0 | 2002-02-11T19:00:00.000 | 2002-02-11T19:00:00.000 | RICHARD DALE | 2002-01-24T19:00:00.000 | [5 empty] | 2005-01-14T19:00:00.000 |  |  |  | 0 | 0 | 0 | 0 | 0 |  |  | 2000-01-13 |  |  | http://www.dec.ny.gov/permits/6285.html | MILLBROOK FARM | 440 STEVENS ROAD | FREEVILLE/GROTON | NY | 13068 | TOMPKINS | USA | MEDIUM | 7-50-00-098 | NYA000344 | 2000-01-25 | -76.3023 | 42.5728
Point (547329.34237620397470891 236758.97945093756425194) | 395 | alis1AddressLo | M | 100 | M | L | 1573 DAY HOLLOW RD, 13827 | 1573 DAY HOLLOW RD | 13827 | 7-061 | 49 | 209 |  | 15 | K | 2 | 7 |  | G | 200 |  | 2005-09-13T20:00:00.000 |  |  | JAMES/DELOS ROBINSON | 1573 DAY HOLLOW |  | OWEGO | NY | 13827 | USA | ROBINSON FARM | 1573 DAY HOLLOW |  | OWEGO | NY | 13827 | USA |  | (607) 687-2048 |  |  | JAMES/DELOS ROBINSON | 1573 DAY HOLLOW | OWEGO | NY | 13827 | (607) 687-2048 |  |  |  |  | 0 | 234 | 0 | 15 | 0 | 0 | 2 | 0 | 0 | 0 | 0 |  | 1 ACRE | YES | NO | NO | NO | 1999-12-26T19:00:00.000 |  | 2004-06-30T20:00:00.000 | 2009-06-29T20:00:00.000 | 0 | -1 | 0 | -1 | 0 | 0 | 2005-09-11T20:00:00.000 | 2005-09-11T20:00:00.000 | CARL CRISPELL | 2002-01-10T19:00:00.000 | 2002-12-31T19:00:00.000 |  |  | 2001-10-21T20:00:00.000 | 2002-12-08T19:00:00.000 | 2005-01-10T19:00:00.000 |  |  |  | 0 | 0 | 0 | 0 | 0 |  |  | 1999-12-30 |  | Y | http://www.dec.ny.gov/permits/6285.html | ROBINSON FARM | 1573 DAY HOLLOW | OWEGO | NY | 13827 | TIOGA | USA | MEDIUM | 7-49-99-061 | NYA000209 | 2000-01-11 | -76.2074 | 42.1082
Point (533439.71149898308794945 250746.38045200609485619) | 396 |  | M | 100 | PP |  |  | SPENCER RD | 13743 | 7-007 | 49 | 64 |  | 15 | K | 2 | 7 |  | G | 200 |  |  |  |  | AARON AMAN | 56 FOOTE CROSSING |  | CANDOR | NY | 13743 | USA | AA DAIRY | 56 FOOTE CROSSING |  | CANDOR | NY | 13743 | USA |  | (607) 659-3200 | (607) 659-3267 | AADAIRY@PRONETISP.NET | AARON/ROBERT AMAN | 56 FOOTE CROSSING | CANDOR | NY | 13743 | (607) 659-3200 | (607) 659-3276 | AADAIRY@PRONETISP.NET |  |  | 0 | 590 | 0 | 0 | 0 | 0 | 0 | 0 | 0 | 0 | 0 |  | 8 ACRES | YES | YES | YES | NO | 1999-07-16T20:00:00.000 |  | 2004-06-30T20:00:00.000 | 2009-06-29T20:00:00.000 | 0 | -1 | 0 | -1 | 0 | 0 | 2004-03-21T20:00:00.000 | 2004-03-21T20:00:00.000 | JAMES SAIK | 2001-07-31T20:00:00.000 | 2002-03-31T20:00:00.000 |  |  | 2001-07-16T20:00:00.000 | 2002-11-24T19:00:00.000 | 2004-07-31T20:00:00.000 |  |  |  | 0 | 0 | 0 | 0 | 0 |  |  | 1999-08-20 | OPERATOR NAME CHANGE PER REG FEES | Y | http://www.dec.ny.gov/permits/6285.html | AA DAIRY | 56 FOOTE CROSSING | CANDOR | NY | 13743 | TIOGA | USA | MEDIUM | 7-49-99-007 | NYA000064 | 1999-08-01 | -76.3715 | 42.2474
Point (529756.710385637357831 227486.9424657758208923) | 397 | alis1AddressLo | M | 100 | M | R | 2384 W RIVER RD, 13812 | 2384 W RIVER RD | 13812 | 7-156 | 49 | 1480 |  | 15 | K | 2 | 7 |  | G | 200 | 2006-04-12T20:00:00.000 | 2006-04-12T20:00:00.000 |  |  | TIOGA DOWNS RACETRACK LLC | PO BOX 509 |  | NICHOLS | NY | 13812 | USA | TIOGA DOWNS RACETRACK | PO BOX 509 |  | NICHOLS | NY | 13812 | USA |  | 607-699-3900 | 607-399-3901 | MARKPHIFERSR@YAHOO.COM |  | PO BOX 509 | NICHOLS | NY | 13812 | 607-699-3900 | 607-699-3901 | MARKPHIFERSR@YAHOO.COM | 4201299 | 762508 | 0 | 0 | 0 | 0 | 0 | 0 | 0 | 0 | 0 | 390 | 0 |  | 5 ACRES | YES | YES | YES | NO | 2006-04-04T20:00:00.000 |  | 2004-06-30T20:00:00.000 | 2009-06-29T20:00:00.000 | 0 | -1 | 0 | 0 | 0 | -1 | 2006-04-04T20:00:00.000 | 2006-04-04T20:00:00.000 | RICHARD DALE | [10 empty] | 0 | 0 | 0 | 0 | 0 |  |  | 2006-04-14 |  | Y | http://www.dec.ny.gov/permits/6285.html | TIOGA DOWNS RACETRACK | PO BOX 509 | NICHOLS | NY | 13812 | TIOGA | USA | MEDIUM | 7-49-06-156 | NYA001480 | 2006-05-13 | -76.4143 | 42.0353
Point (527969.88454644626472145 233713.95387158988160081) | 398 | alis1AddressLo | M | 100 | A |  | ROSS HILL RD | ROSS HILL ROAD | 13734 | 7-114 | 49 | 533 |  | 15 | K | 2 | 7 |  | G | 200 |  |  |  |  | R. HIDDEN VALLEY FARMS | ROSS HILL ROAD |  | BARTON | NY | 13734 | USA | R. HIDDEN VALLEY FARMS | ROSS HILL ROAD |  | BARTON | NY | 13734 | USA |  | (607) 687-1924 | (607) 687-4746 |  |  | 342 ROSS HILL ROAD | BARTON | NY | 13734 | [5 empty] | 0 | 193 | 0 | 0 | 0 | 0 | 0 |  | 0 | 0 | 0 | 155 YOUNG STOCK | 1 ACRE | YES | NO | NO | NO | 2000-06-18T20:00:00.000 |  | 2004-06-30T20:00:00.000 | 2009-06-29T20:00:00.000 | 0 | -1 | 0 | -1 | 0 | 0 | 2001-08-01T20:00:00.000 | 2001-08-01T20:00:00.000 | CARL CRISPELL | 2002-07-03T20:00:00.000 | [5 empty] | 2005-01-14T19:00:00.000 |  |  |  | 0 | 0 | 0 | 0 | 0 |  |  | 2000-07-11 |  | Y | http://www.dec.ny.gov/permits/6285.html | R. HIDDEN VALLEY FARMS | ROSS HILL ROAD | BARTON | NY | 13734 | TIOGA | USA | MEDIUM | 7-49-00-114 | NYA000533 | 2000-07-04 | -76.4438 | 42.0843
Point (529868.46424152702093124 339330.02844326215563342) | 399 |  | M | 100 | PP |  |  | 1812 RTE. 5 EAST | 13060 | 7-009 | 31 | 66 |  | 14 | K | 2 | 7 |  | G | 200 | 2007-07-04T20:00:00.000 | 2007-08-01T20:00:00.000 |  |  | PETER/LEE HUDSON | 1812 RTE. 5 EAST |  | ELBRIDGE | NY | 13060 | USA | HUDSON EGG FARMS, LLC | 1812 RTE. 5 EAST |  | ELBRIDGE | NY | 13060 | USA |  | 315-689-9421 | 315-689-9189 |  | HUDSON EGG FARMS, LLC | 1812 RTE. 5 EAST | ELBRIDGE | NY | 13060 | 315-689-9421 | 315-689-9189 |  | 387926 | 4765505 | 0 | 0 | 0 | 0 | 0 | 0 | 0 | 150000 | 0 | 0 | 0 |  | 26,000 SF | YES | NO | YES | NY 0233234 | 2007-06-30T20:00:00.000 |  | 2004-06-30T20:00:00.000 | 2009-06-29T20:00:00.000 | -1 | 0 | 0 | 0 | -1 | 0 | 2007-07-30T20:00:00.000 | 2007-07-30T20:00:00.000 | JAMES R. PECK | 2001-07-21T20:00:00.000 | 2002-12-14T19:00:00.000 |  |  | 2001-11-11T19:00:00.000 |  | 2004-07-21T20:00:00.000 |  |  |  | 0 | 0 | 0 | 0 | 0 |  |  | 2007-08-07 |  |  | http://www.dec.ny.gov/permits/6285.html | HUDSON EGG FARMS, LLC | 1812 RTE. 5 EAST | ELBRIDGE | NY | 13060 | ONONDAGA | USA | LARGE | 7-31-99-009 | NYA000066 | 2007-09-01 | -76.3888 | 43.0303
Point (566622.6267444237601012 324442.95205674233147874) | 400 |  | M | 100 | PP |  |  | POMPEY CENTER RD | 13063 | 7-070 | 31 | 292 |  | 15 | K | 2 | 7 |  | G | 200 |  |  |  |  | JOHN/PAT FRAZEE | 8770 #4 ROAD EAST |  | FABIUS | NY | 13063 | USA | FRAZEE FARMS | 8770 #4 ROAD EAST |  | FABIUS | NY | 13063 | USA |  | (315) 677-3428 | (315) 677-3610 | JOHNC170@USDATANET | JOHN/PAT FRAZEE | 8770 #4 ROAD EAST | FABIUS | NY | 13063 | (315) 677-3428 | (315) 677-3610 | JOHNC170@USDATANET |  |  | 0 | 515 | 0 | 0 | 0 | 0 | 0 | 0 | 0 | 0 | 0 |  | 10 ACRES | YES | NO | YES | NO | 1999-12-20T19:00:00.000 |  | 2004-06-30T20:00:00.000 | 2009-06-29T20:00:00.000 | 0 | -1 | 0 | -1 | 0 | 0 | 2004-03-20T20:00:00.000 | 2004-03-20T20:00:00.000 | CARL CRISPELL | 2002-01-04T19:00:00.000 | 2002-12-31T19:00:00.000 |  |  | 2001-11-01T20:00:00.000 | 2002-11-14T19:00:00.000 | 2005-01-04T19:00:00.000 |  |  |  | 0 | 0 | 0 | 0 | 0 |  |  | 2000-01-04 |  |  | http://www.dec.ny.gov/permits/6285.html | FRAZEE FARMS | 8770 #4 ROAD EAST | FABIUS | NY | 13063 | ONONDAGA | USA | MEDIUM | 7-31-99-070 | NYA000292 | 2000-01-05 | -75.9348 | 42.8938
Point (535693.33071552868932486 283278.59356022719293833) | 401 | alis1AddressLo | M | 100 | A | L | 28 RED MILL RD, 13068 | 28 RED MILL ROAD | 13068 | 7-033 | 50 | 462 |  | 14 | K | 2 | 7 |  | G | 200 |  |  |  |  | RONALD/RUSSELL BECK | 28 RED MILL ROAD |  | FREEVILLE | NY | 13068 | USA | BECK FARMS, LP | 28 RED MILL ROAD |  | FREEVILLE | NY | 13068 | USA |  | (607) 838-3541 | (607) 838-3541 |  | RONALD/RUSSELL BECK | 28 RED MILL ROAD | FREEVILLE | NY | 13068 | (607) 838-3541 |  |  |  |  | 0 | 700 | 0 | 0 | 0 | 0 | 0 | 0 | 0 | 0 | 233 |  | 7 ACRES | YES | NO | NO | NO | 1999-12-08T19:00:00.000 |  | 2004-06-30T20:00:00.000 | 2009-06-29T20:00:00.000 | -1 | 0 | 0 | -1 | 0 | 0 | 2001-12-30T19:00:00.000 | 2001-12-30T19:00:00.000 | JAMES PECK | 2001-06-23T20:00:00.000 | 2001-12-30T19:00:00.000 |  | 37061 | 2001-11-11T19:00:00.000 |  | 2004-12-23T19:00:00.000 |  |  |  | 0 | 0 | 0 | 0 | 0 |  |  | 1999-12-17 |  |  | http://www.dec.ny.gov/permits/6285.html | BECK FARMS, LP | 28 RED MILL ROAD | FREEVILLE | NY | 13068 | TOMPKINS | USA | LARGE | 7-50-99-033 | NYA000462 | 1999-12-24 | -76.3206 | 42.5373
Point (564986.65935613214969635 313327.92549785139271989) | 402 | alis1AddressLo | M | 100 | A | L | 355 VINCENT CORNERS RD, 13063 | 355 VINCENT CORNERS ROAD | 13063 | 7-066 | 31 | 293 |  | 15 | K | 2 | 7 |  | G | 200 |  |  |  |  | MAPLEHURST FARM | 355 VINCENT CORNERS ROAD |  | FABIUS | NY | 13063 | USA | MAPLEHURST FARM LLC | 355 VINCENT CORNERS ROAD |  | FABIUS | NY | 13063 | USA |  | (315) 683-5144 | (315) 683-5144 |  | SCOTT L. & CHRISTOPHER A. WARNER | 355 VINCENT CORNERS ROAD | CUYLER | NY | 13158 | (315) 683-5144 | (315) 683-5144 |  |  |  | 0 | 270 | 0 | 0 | 0 | 0 | 0 | 0 | 0 | 0 | 0 |  | 22,032 SF | YES | YES | NO | NO | 1999-12-27T19:00:00.000 |  | 2004-06-30T20:00:00.000 | 2009-06-29T20:00:00.000 | 0 | -1 | 0 | -1 | 0 | 0 | 2005-04-27T20:00:00.000 | 2005-04-24T20:00:00.000 | CARL CRISPELL | 2002-01-11T19:00:00.000 | 2002-12-31T19:00:00.000 |  |  | 2002-03-07T19:00:00.000 | 2002-12-17T19:00:00.000 | 2005-01-11T19:00:00.000 |  |  |  | 0 | 0 | 0 | 0 | 0 |  |  | 2000-01-04 |  | Y | http://www.dec.ny.gov/permits/6285.html | MAPLEHURST FARM LLC | 355 VINCENT CORNERS ROAD | FABIUS | NY | 13063 | ONONDAGA | USA | MEDIUM | 7-31-99-066 | NYA000293 | 2000-01-12 | -75.9427 | 42.7809
Point (531852.64517406397499144 349609.70422242663335055) | 403 | alis1AddressLo | M | 100 | A | L | 7343 E SORRELL HILL RD, 13027 | 7343 EAST SORRELL HILL ROAD | 13027 | 7-064 | 31 | 289 |  | 15 | K | 2 | 7 |  | G | 200 |  |  |  |  | JOHN SCHOLTON | 7343 EAST SORRELL HILL ROAD |  | BALDWINSVILLE | NY | 13027 | USA | SCHOLTEN DAIRY FARM | 7343 EAST SORRELL HILL ROAD |  | BALDWINSVILLE | NY | 13027 | USA |  | (315) 638-2790 |  |  | SCHOLTON DAIRY FARM | 7343 EAST SORRELL HILL ROAD | BALDWINSVILLE | NY | 13027 | (315) 638-2790 |  |  |  |  | 0 | 325 | 0 | 0 | 0 | 0 | 0 | 0 | 0 | 0 | 0 | 229 HEIFERS/CALVES | 3 ACRES | YES | YES | YES | NO | 1999-12-24T19:00:00.000 |  | 2004-06-30T20:00:00.000 | 2009-06-29T20:00:00.000 | 0 | -1 | 0 | -1 | 0 | 0 | 2004-06-24T20:00:00.000 | 2004-06-24T20:00:00.000 | CARL CRISPELL | 2002-01-08T19:00:00.000 | 2002-12-31T19:00:00.000 |  |  | 2001-11-25T19:00:00.000 | 2002-11-26T19:00:00.000 | 2005-01-08T19:00:00.000 |  |  |  | 0 | 0 | 0 | 0 | 0 |  |  | 2000-01-04 |  |  | http://www.dec.ny.gov/permits/6285.html | SCHOLTEN DAIRY FARM | 7343 EAST SORRELL HILL ROAD | BALDWINSVILLE | NY | 13027 | ONONDAGA | USA | MEDIUM | 7-31-99-064 | NYA000289 | 2000-01-09 | -76.3524 | 43.1224
Point (565150.06018136627972126 315285.02991802396718413) | 404 | alis1AddressLo | M | 100 | M | R | 756 VINCENT CORNERS RD, 13063 | 756 VINCENT CORNERS ROAD | 13063 | 7-037 | 31 | 95 |  | 14 | K | 2 | 7 |  | G | 200 |  |  |  |  | ROBIN ENGST | VINCENT CORNERS ROAD |  | FABIUS | NY | 13063 | USA | BARBLAND FARMS | VINCENT CORNERS ROAD |  | FABIUS | NY | 13063 | USA |  | (315) 683-5246 |  |  | ROBIN ENGST | 8527 VIRGIL ROAD | FABIUS | NY | 13063 | (315) 683-5323 | (315) 683-5571 |  |  |  | 0 | 790 | 0 | 0 | 0 | 0 | 0 | 0 | 0 | 0 | 0 |  | 5.1 ACRES | YES | NO | NO | NO | 1999-12-12T19:00:00.000 |  | 2004-06-30T20:00:00.000 | 2009-06-29T20:00:00.000 | -1 | 0 | 0 | -1 | 0 | 0 | 2001-06-27T20:00:00.000 | 2001-06-27T20:00:00.000 | PETER TRACY | 2001-06-27T20:00:00.000 | [5 empty] | 2004-12-27T19:00:00.000 |  |  |  | 0 | 0 | 0 | 0 | 0 |  |  | 1999-12-21 |  | Y | http://www.dec.ny.gov/permits/6285.html | BARBLAND FARMS | VINCENT CORNERS ROAD | FABIUS | NY | 13063 | ONONDAGA | USA | LARGE | 7-31-99-037 | NYA000095 | 1999-12-28 | -75.9432 | 42.8091
Point (542870.8886921142693609 315902.75821291387546808) | 405 | alis1AddressLo | M | 100 | A | R | 1010 OTISCO VALLEY RD, 13141 | 1010 OTISCO VALLEY ROAD | 13141 | 7-032 | 31 | 240 |  | 15 | K | 2 | 7 |  | G | 200 |  |  |  |  | BRADLEY CATES | 1010 OTISCO VALLEY ROAD |  | PREBLE | NY | 13141 | USA | COVALE HOLSTIENS | 1010 OTISCO VALLEY ROAD |  | PREBLE | NY | 13141 | USA |  | (315) 636-8657 |  |  |  | 1010 OTISCO VALLEY ROAD | PREBLE | NY | 13141 | (315) 636-8657 |  |  |  |  | 0 | 288 | 0 | 0 | 0 | 0 | 0 | 0 | 0 | 0 | 0 |  | 49,940 SF | YES | YES | YES | NO | 1999-12-09T19:00:00.000 |  | 2004-06-30T20:00:00.000 | 2009-06-29T20:00:00.000 | 0 | -1 | 0 | -1 | 0 | 0 | 2003-08-15T20:00:00.000 | 2003-08-15T20:00:00.000 | JAMES SAIK | 2001-12-24T19:00:00.000 | 2002-04-29T20:00:00.000 |  |  | 2001-12-15T19:00:00.000 |  | 2004-12-24T19:00:00.000 |  |  |  | 0 | 0 | 0 | 0 | 0 |  |  | 1999-12-15 |  |  | http://www.dec.ny.gov/permits/6285.html | COVALE HOLSTIENS | 1010 OTISCO VALLEY ROAD | PREBLE | NY | 13141 | ONONDAGA | USA | MEDIUM | 7-31-99-032 | NYA000240 | 1999-12-25 | -76.2212 | 42.8206
Point (531366.93651283904910088 328304.31397355528315529) | 406 | alis1AddressLo | M | 100 | M | R | 2101 USHY 20, 13152 | 2101 USHY 20 | 13152 | 7-022 | 31 | 33 |  | 14 | K | 2 | 7 |  | G | 200 |  |  |  |  | ELMER RICHARDS & SONS, LLC | 2101 CHERRY VALLEY TNPK |  | SKANEATELES | NY | 13152 | USA | ELMER RICHARDS & SONS | 2101 CHERRY VALLEY TNPK |  | SKANEATELES | NY | 13152 | USA |  | (315) 685-6253 | (315) 685-6253 |  | ELMER RICHARDS & SONS | 2020 CHERRY VALLEY TURNPIKE | SKANEATELES | NY | 13152 | (315) 685-6253 | (315) 685-6253 |  |  |  | 0 | 750 | 0 | 0 | 0 | 0 | 0 | 0 | 0 | 0 | 750 |  | 15 ACRES | YES | NO | NO | NO | 1999-12-02T19:00:00.000 |  | 2004-06-30T20:00:00.000 | 2009-06-29T20:00:00.000 | -1 | 0 | 0 | -1 | 0 | 0 | 2001-12-06T19:00:00.000 | 2001-12-06T19:00:00.000 | JAMES R. PECK | 2001-06-17T20:00:00.000 | [5 empty] | 2004-12-17T19:00:00.000 |  |  |  | 0 | 0 | 0 | 0 | 0 |  |  | 1999-12-07 | O/O ADDRESS CHANGE PER REG. FEES |  | http://www.dec.ny.gov/permits/6285.html | ELMER RICHARDS & SONS | 2101 CHERRY VALLEY TNPK | SKANEATELES | NY | 13152 | ONONDAGA | USA | LARGE | 7-31-99-022 | NYA000033 | 1999-12-18 | -76.3581 | 42.946
Point (524473.31220687599852681 319788.35109046462457627) | 407 | alis1AddressLo | M | 100 | A | R | 1840 BENSON RD, 13152 | 1840 BENSON ROAD | 13152 | 7-019 | 31 | 30 |  | 14 | K | 2 | 7 |  | G | 200 |  |  |  |  | DIRK/KEN YOUNG | 1840 BENSON ROAD |  | SKANEATELES | NY | 13152 | USA | TWIN BIRCH DAIRY, LLC | 1840 BENSON ROAD |  | SKANEATELES | NY | 13152 | USA |  | (315) 784-5625 |  |  | DIRK/KEN YOUNG | 1001 LACY ROAD | SKANEATELES | NY | 13152 | (315) 784-5840 | (315) 784-5590 | DYOUNG@BALDCOM.NET |  |  | 0 | 1000 | 0 | 0 | 0 | 0 | 0 | 0 | 0 | 0 | 500 |  | 4 ACRES | YES | NO | NO | NO | 1999-11-09T19:00:00.000 |  | 2004-06-30T20:00:00.000 | 2009-06-29T20:00:00.000 | -1 | 0 | 0 | -1 | 0 | 0 | 2001-09-03T20:00:00.000 | 2001-09-03T20:00:00.000 | JAMES R. PECK | 2001-05-24T20:00:00.000 |  |  | 37035 |  |  | 2004-11-24T19:00:00.000 |  |  |  | 0 | 0 | 0 | 0 | 0 |  |  | 1999-11-30 |  |  | http://www.dec.ny.gov/permits/6285.html | TWIN BIRCH DAIRY, LLC | 1840 BENSON ROAD | SKANEATELES | NY | 13152 | ONONDAGA | USA | LARGE | 7-31-99-019 | NYA000030 | 1999-11-25 | -76.433 | 42.8604
Point (524956.74249486578628421 337824.33069188892841339) | 408 | alis1AddressLo | M | 100 | A | R | 878 GORHAM RD, 13060 | 878 GORHAM ROAD | 13060 | 7-018 | 31 | 29 |  | 14 | K | 2 | 7 |  | G | 200 |  |  |  |  | JOHN HOURIGAN | 878 GORHAM ROAD |  | ELBRIDGE | NY | 13060 | USA | JOHN HOURIGAN | 878 GORHAM ROAD |  | ELBRIDGE | NY | 13060 | USA |  | (315) 689-6844 | (315) 689-6411 | NHOURIGA@DREAMSCAPE.COM | JOHN HOURIGAN | 878 GORHAM ROAD | ELBRIDGE | NY | 13060 | (315) 689-6844 | (315) 689-6411 | NHOURIGA@DREAMSCAPE.COM |  |  | 300 | 850 | 300 | 0 | 0 | 0 | 0 | 0 | 0 | 0 | 0 |  | 25 ACRES | YES | NO | NO | NO | 1999-11-18T19:00:00.000 |  | 2004-06-30T20:00:00.000 | 2009-06-29T20:00:00.000 | -1 | 0 | 0 | -1 | 0 | 0 | 2001-05-31T20:00:00.000 | 2001-05-31T20:00:00.000 | PETER TRACY | 2001-06-03T20:00:00.000 | [5 empty] | 2004-12-03T19:00:00.000 |  |  |  | 0 | 0 | 0 | 0 | 0 |  |  | 1999-11-30 |  |  | http://www.dec.ny.gov/permits/6285.html | JOHN HOURIGAN | 878 GORHAM ROAD | ELBRIDGE | NY | 13060 | ONONDAGA | USA | LARGE | 7-31-99-018 | NYA000029 | 1999-12-04 | -76.4269 | 43.0157
Point (403392.46738931274740025 335064.65195083786966279) | 409 | alis1AddressLo | M | 100 | A | L | 8427 GULLY RD, 14482 | 8427 GULLY ROAD | 14482 | 8-026 | 18 | 246 |  | 15 | K | 2 | 8 |  | G | 200 | 2008-12-17T19:00:00.000 | 2008-12-17T19:00:00.000 |  |  | PAGEN FARMS, INC. | 8427 GULLY ROAD |  | LEROY | NY | 14482 | USA | PAGEN FARMS, INC. | 8427 GULLY ROAD |  | LEROY | NY | 14482 | USA |  | (585) 768-6906 | (585) 768-6538 |  | DAVID C. PAGE | 8427 GULLY ROAD | LEROY | NY | 14482 | (585) 768-6906 | (585) 768-6538 |  | 261487 | 4766761 | 0 | 657 | 0 | 0 | 0 | 0 | 0 | 0 | 0 | 0 | 640 |  | 2 ACRES | YES | NO | NO | NO | 2008-12-04T19:00:00.000 |  | 2004-06-30T20:00:00.000 | 2009-06-29T20:00:00.000 | 0 | -1 | 0 | -1 | 0 | 0 | 2008-12-04T19:00:00.000 | 2008-12-04T19:00:00.000 | DAVID DEGOLYER | 2001-06-15T20:00:00.000 |  |  |  | 2001-06-06T20:00:00.000 |  | 2004-12-15T19:00:00.000 |  |  |  | 0 | 0 | 0 | 0 | 0 |  |  | 1999-12-15 | 12/18/08 - CHANGED FROM LARGE TO MEDIUM |  | http://www.dec.ny.gov/permits/6285.html | PAGEN FARMS, INC. | 8427 GULLY ROAD | LEROY | NY | 14482 | GENESEE | USA | MEDIUM | 8-18-99-026 | NYA000246 | 1999-12-16 | -77.9073 | 43.0159
Point (543824.07811207615304738 226450.65041992958867922) | 410 | alis1AddressLo | M | 100 | A | R | 24 MEAD RD, 13827 | 24 MEAD ROAD | 13827 | 7-106 | 49 | 562 |  | 15 | K | 2 | 7 |  | G | 200 |  |  |  |  | MILTON/SPENCER MEAD | 24 MEAD ROAD |  | OWEGO | NY | 13827 | USA | MEAD FARM | 24 MEAD ROAD |  | OWEGO | NY | 13827 | USA |  | (607) 687-2818 |  |  | MILTON/SPENCER MEAD | 24 MEAD ROAD | OWEGO | NY | 13827 | (607) 687-2818 |  |  |  |  | 0 | 240 | 0 | 0 | 0 | 0 | 0 |  | 0 | 0 | 0 | 170 YOUNG STOCK | 1.5 ACRES | YES | NO | NO | NO | 2000-02-14T19:00:00.000 |  | 2004-06-30T20:00:00.000 | 2009-06-29T20:00:00.000 | 0 | -1 | 0 | -1 | 0 | 0 | 2004-06-28T20:00:00.000 | 2004-06-28T20:00:00.000 | DALE GATES/HUGH LASATER | 2002-02-28T19:00:00.000 | 2002-12-31T19:00:00.000 |  |  | 2002-02-06T19:00:00.000 | 2002-12-26T19:00:00.000 | 2005-01-14T19:00:00.000 |  |  |  | 0 | 0 | 0 | 0 | 0 |  |  | 2000-03-01 |  | Y | http://www.dec.ny.gov/permits/6285.html | MEAD FARM | 24 MEAD ROAD | OWEGO | NY | 13827 | TIOGA | USA | MEDIUM | 7-49-00-106 | NYA000562 | 2000-03-01 | -76.2435 | 42.0161
Point (380382.74673990649171174 338173.68275702273240313) | 411 | alis1AddressLo | M | 100 | A | L | 4103 BATAVIA ELBA TOWNLINE RD, 14125 | 4103 BATAVIA ELBA TOWNLINE ROAD | 14125 | 8-108 | 18 | 586 |  | 15 | K | 2 | 8 |  | G | 200 |  |  |  |  | POST DAIRY FARMS LLC | 4103 BATAVIA ELBA TOWNLINE ROAD |  | OAKFIELD | NY | 14125 | USA | POST DAIRY FARMS LLC | 4103 BATAVIA ELBA TOWNLINE ROAD |  | OAKFIELD | NY | 14125 | USA |  | (585) 345-1215 |  |  | JOHN/DAN POST | 4112 BATAVIA ELBA TOWNLINE ROAD | OAKFIELD | NY | 14125 | (585) 345-1215 |  |  |  |  | 0 | 230 | 0 | 0 | 0 | 0 | 0 |  | 0 | 0 | 0 | 170 HEIFERS/CALVES | 27,000 SF | YES | YES | YES | NO | 2000-04-02T20:00:00.000 |  | 2004-06-30T20:00:00.000 | 2009-06-29T20:00:00.000 | 0 | -1 | 0 | -1 | 0 | 0 | 2001-12-26T19:00:00.000 | 2001-10-15T20:00:00.000 | DAVID DEGOLYER | 2002-04-17T20:00:00.000 | [5 empty] | 2005-01-14T19:00:00.000 |  |  |  | 0 | 0 | 0 | 0 | 0 |  |  | 2000-04-11 | 9/19/07 - CHANGED NAME FROM POST FARMS TO POST DAIRY FARMS LLC |  | http://www.dec.ny.gov/permits/6285.html | POST DAIRY FARMS LLC | 4103 BATAVIA ELBA TOWNLINE ROAD | OAKFIELD | NY | 14125 | GENESEE | USA | MEDIUM | 8-18-00-108 | NYA000586 | 2000-04-18 | -78.1874 | 43.0437
Point (445531.51463262218749151 242615.18288711601053365) | 412 | alis1AddressLo | M | 100 | A | L | 3545 JACKSON HILL RD, 14819 | 3545 JACKSON HILL ROAD | 14819 | 8-068 | 46 | 391 |  | 15 | K | 2 | 8 |  | G | 200 | 2008-08-27T20:00:00.000 | 2008-11-17T19:00:00.000 |  |  | ROGER DUNN | 3545 JACKSON HILL ROAD |  | CAMERON | NY | 14819 | USA | DUN LEA DAIRY FARM | 3545 JACKSON HILL ROAD |  | CAMERON | NY | 14819 | USA |  | 585-610-6320 |  |  |  | 305 MARVIN HILL ROAD | COUDERSPORT | PA | 16915 | 585-610-6320 |  |  | 299297 | 4671879 | 0 | 630 | 0 | 0 | 0 | 0 | 0 | 0 | 0 | 0 | 385 |  | 65,584 SF | YES | YES | NO | NO | 2008-08-19T20:00:00.000 | 39718 | 2004-06-30T20:00:00.000 | 2009-06-29T20:00:00.000 | 0 | -1 | 0 | -1 | 0 | 0 | 2008-11-02T19:00:00.000 | 2008-11-03T19:00:00.000 | DAVID DEGOLYER | 2001-07-11T20:00:00.000 |  |  |  | 2001-07-02T20:00:00.000 |  | 2005-01-11T19:00:00.000 |  |  |  | 0 | 0 | 0 | 0 | 0 |  |  | 2008-09-09 | 8/08 - FORMERLY OWNED BY RUSSELL GEROW, SKYLINE FARMS/ 4/08 - ADVISED US THAT IN 2004 THEY DOWNSIZED FROM LG. TO MED. | Y | http://www.dec.ny.gov/permits/6285.html | DUN LEA DAIRY FARM | 3545 JACKSON HILL ROAD | CAMERON | NY | 14819 | STEUBEN | USA | MEDIUM | 8-46-99-068 | NYA000391 | 2000-01-12 | -77.4421 | 42.1873
Point (370317.4378426150069572 325660.37173484050435945) | 413 |  | M | 100 | PP |  |  | SIMONDS RD | 14036 | 8-018 | 18 | 458 |  | 15 | K | 2 | 8 |  | G | 200 |  |  |  | Y | MILLER'S SON SHINE ACRES, INC. | 1280 BENNETT ROAD |  | CORFU | NY | 14036 | USA | MILLER'S SON SHINE ACRES, INC. | 1280 BENNETT ROAD |  | CORFU | NY | 14036 | USA |  | (585) 547-9664 |  |  | DAN/FLOYD MILLER | 1280 BENNETT ROAD | CORFU | NY | 14036 | (585) 547-9664 |  |  |  |  | 0 | 630 | 0 | 0 | 0 | 0 | 0 | 0 | 0 | 0 | 0 |  | 3 ACRES | YES | NO | NO | NO | 1999-11-15T19:00:00.000 |  | 2004-06-30T20:00:00.000 | 2009-06-29T20:00:00.000 | 0 | -1 | 0 | -1 | 0 | 0 | 2004-06-22T20:00:00.000 | 2004-06-22T20:00:00.000 | ARTHUR HANSON | 2001-11-30T19:00:00.000 | 2002-09-30T20:00:00.000 |  |  | 2002-02-20T19:00:00.000 | 2002-11-19T19:00:00.000 | 2004-11-30T19:00:00.000 |  |  |  | 0 | 0 | 0 | 0 | 0 |  |  | 1999-12-14 |  |  | http://www.dec.ny.gov/permits/6285.html | MILLER'S SON SHINE ACRES, INC. | 1280 BENNETT ROAD | CORFU | NY | 14036 | GENESEE | USA | MEDIUM | 8-18-99-018 | NYA000458 | 1999-12-01 | -78.3258 | 42.9339
Point (364952.71461270615691319 327147.14858435618225485) | 414 | alis1AddressLo | M | 100 | A | R | 9660 ALLEGANY RD, 14036 | 9660 ALLEGANY ROAD | 14036 | 8-013 | 18 | 28 |  | 15 | K | 2 | 8 |  | G | 200 |  |  |  |  | REYNCREST FARMS, INC. | 9660 ALLEGANY ROAD |  | CORFU | NY | 14036 | USA | REYNCREST FARMS, INC. | 9660 ALLEGANY ROAD |  | CORFU | NY | 14036 | USA |  | (585) 599-3571 |  |  | JOHN REYNOLDS | 9660 ALLEGANY ROAD | CORFU | NY | 14036 | (585) 599-3571 |  |  |  |  | 0 | 500 | 0 | 0 | 0 | 0 | 0 | 0 | 0 | 0 | 0 | 300 YOUNG STOCK | 3 ACRES | YES | NO | NO | NO | 1999-11-29T19:00:00.000 |  | 2004-06-30T20:00:00.000 | 2009-06-29T20:00:00.000 | 0 | -1 | 0 | -1 | 0 | 0 | 2003-03-16T20:00:00.000 | 2003-03-30T20:00:00.000 | RICHARD WILDMAN | 2001-12-14T19:00:00.000 | 2002-06-29T20:00:00.000 |  |  | 2002-05-12T20:00:00.000 | 2003-01-01T19:00:00.000 | 2004-12-14T19:00:00.000 |  |  |  | 0 | 0 | 0 | 0 | 0 |  |  | 1999-12-06 |  |  | http://www.dec.ny.gov/permits/6285.html | REYNCREST FARMS, INC. | 9660 ALLEGANY ROAD | CORFU | NY | 14036 | GENESEE | USA | MEDIUM | 8-18-99-013 | NYA000028 | 1999-12-15 | -78.4136 | 42.9595
Point (388439.69596518424805254 343355.20912474807118997) | 415 | alis1AddressLo | M | 95 | A | L | 5633 TOWER HILL RD, 14422 | 5633 TOWERHILL ROAD | 14422 | 8-008 | 18 | 75 |  | 14 | K | 2 | 8 |  | G | 200 |  |  |  |  | ERIC/KIM ZUBER | 5633 TOWERHILL ROAD |  | BYRON | NY | 14422 | USA | ZUBER FARMS | 5633 TOWERHILL ROAD |  | BYRON | NY | 14422 | USA |  | (585) 548-7178 | (585) 548-2313 |  | ERIC/KIM ZUBER | 3846 WESTSIDE DRIVE | CHURCHVILLE | NY | 14428 | (585) 293-1750 |  |  |  |  | 0 | 940 | 0 | 0 | 0 | 0 | 0 | 0 | 0 | 0 | 760 |  | 9 ACRES | YES | NO | NO | NO | 1999-11-14T19:00:00.000 |  | 2004-06-30T20:00:00.000 | 2009-06-29T20:00:00.000 | -1 | 0 | 0 | -1 | 0 | 0 | 2001-05-29T20:00:00.000 | 2001-05-21T20:00:00.000 | PETER TRACY | 2001-05-29T20:00:00.000 | [5 empty] | 2004-11-29T19:00:00.000 |  |  |  | 0 | 0 | 0 | 0 | 0 |  |  | 1999-11-17 |  |  | http://www.dec.ny.gov/permits/6285.html | ZUBER FARMS | 5633 TOWERHILL ROAD | BYRON | NY | 14422 | GENESEE | USA | LARGE | 8-18-99-008 | NYA000075 | 1999-11-30 | -78.1042 | 43.1094
Point (387065.95595183869590983 345794.60005067230667919) | 416 | alis1AddressLo | M | 100 | A | R | 5327 WATSON RD, 14058 | 5327 WATSON ROAD | 14058 | 8-005 | 18 | 27 |  | 14 | K | 2 | 8 |  | G | 200 |  |  |  |  | CY FARMS, LLC | 5327 WATSON ROAD |  | ELBA | NY | 14058 | USA | CY HEIFER FARMS, LLC | 5327 WATSON ROAD |  | ELBA | NY | 14058 | USA |  | 585-757-2440 | 585-757-2441 |  |  | 5327 WATSON ROAD | ELBA | NY | 14058 | 585-548-2552 | 585-548-2559 |  | 245546.47 | 4778110.86 | 0 | 0 | 0 | 0 | 0 | 0 | 0 | 0 | 0 | 0 | 4000 |  |  | YES | YES | YES | NO | 1999-08-29T20:00:00.000 |  | 2004-06-30T20:00:00.000 | 2009-06-29T20:00:00.000 | -1 | 0 | 0 | -1 | 0 | 0 | 2004-08-12T20:00:00.000 | 2004-08-15T20:00:00.000 | RICHARD WILDMAN | 2001-03-13T20:00:00.000 | [5 empty] | 2004-09-13T20:00:00.000 |  |  |  | 0 | 0 | 0 | 0 | 0 |  |  | 2005-05-04 | 07/04 CHANGE IN OWNERSHIP, FORMERLY AGWAY |  | http://www.dec.ny.gov/permits/6285.html | CY HEIFER FARMS, LLC | 5327 WATSON ROAD | ELBA | NY | 14058 | GENESEE | USA | LARGE | 8-18-99-005 | NYA000027 | 1999-09-14 | -78.1338 | 43.1227
Point (368924.30404099234146997 338629.2430455811554566) | 417 | alis1AddressLo | M | 100 | A | R | 1878 LEDGE RD, 14013 | 1878 LEDGE ROAD | 14013 | 8-159 | 18 | 1509 |  | 15 | K | 2 | 8 |  | G | 200 | 2007-02-15T19:00:00.000 | 2007-10-02T20:00:00.000 |  |  | BRYAN PHELPS | 1878 LEDGE ROAD |  | BASOM | NY | 14013 | USA | WAYNE E. PHELPS ENTERPRISES, INC. | 1878 LEDGE ROAD |  | BASOM | NY | 14013 | USA |  | 585-762-8675 |  |  |  | 1878 LEDGE ROAD | BASOM | NY | 14013 | 585-762-8859 | 585-762-4553 | FUNNYFARM_1854@YAHOO.COM | 226411 | 4771608 | 0 | 0 | 0 | 84 | 0 | 0 | 0 | 0 | 0 | 0 | 0 | 600 BEEF | 5 ACRES | YES | NO | NO | NO | 2007-02-05T19:00:00.000 |  | 2004-06-30T20:00:00.000 | 2009-06-29T20:00:00.000 | 0 | -1 | 0 | -1 | 0 | 0 | 2007-09-27T20:00:00.000 | 2007-09-27T20:00:00.000 | ARTHUR HANSON | 2007-09-30T20:00:00.000 | [9 empty] | 0 | 0 | 0 | 0 | 0 |  |  | 2007-02-27 |  |  | http://www.dec.ny.gov/permits/6285.html | WAYNE E. PHELPS ENTERPRISES, INC. | 1878 LEDGE ROAD | BASOM | NY | 14013 | GENESEE | USA | MEDIUM | 8-18-07-159 | NYA001509 | 2007-02-16 | -78.361 | 43.0528
Point (381069.77434412593720481 334606.48754232632927597) | 418 | alis1AddressLo | M | 100 | A | R | 8315 PARK RD, 14020 | 8315 PARK ROAD | 14020 | 8-152 | 18 | 1477 |  | 15 | K | 2 | 8 |  | G | 200 | 2006-03-09T19:00:00.000 | 2007-06-26T20:00:00.000 |  |  | WESTERN REGIONAL OFF TRACK BETTING CORP. | 8315 PARK ROAD |  | BATAVIA | NY | 14020 | USA | BATAVIA DOWNS GAMING | 8315 PARK ROAD |  | BATAVIA | NY | 14020 | USA |  | 585-343-3750 | 585-343-7773 | MKANE@WESTERNOTB.COM |  | 8315 PARK ROAD | BATAVIA | NY | 14020 | 585-343-1423 | 585-343-6873 | MKANE@WESTERNOTB.COM | 238945 | 4766780 | 0 | 0 | 0 | 0 | 0 | 0 | 0 | 0 | 0 | 405 | 0 |  | 6 ACRES | YES | NO | NO | 8-434825 | 2006-03-06T19:00:00.000 |  | 2004-06-30T20:00:00.000 | 2009-06-29T20:00:00.000 | 0 | -1 | 0 | -1 | 0 | 0 | 2007-06-18T20:00:00.000 | 2007-06-18T20:00:00.000 | DAVID BOJANOWSKI | 2007-06-29T20:00:00.000 | [9 empty] | 0 | 0 | 0 | 0 | 0 |  |  | 2006-03-15 |  |  | http://www.dec.ny.gov/permits/6285.html | BATAVIA DOWNS GAMING | 8315 PARK ROAD | BATAVIA | NY | 14020 | GENESEE | USA | MEDIUM | 8-18-06-152 | NYA001477 | 2006-03-07 | -78.2048 | 43.0079
Point (389183.83053074817871675 321982.82670221978332847) | 419 | alis1AddressLo | M | 100 | A | R | 10667 EAST RD, 14525 | 10667 EAST ROAD | 14525 | 8-147 | 18 | 1421 |  | 15 | K | 2 | 8 |  | G | 200 |  |  |  |  | JOSEPH BARNIAK | 10667 EAST ROAD |  | PAVILION | NY | 14525 | USA | BARNIAK FARMS | 10667 EAST ROAD |  | PAVILION | NY | 14525 | USA |  | 585-343-8469 |  |  | JOSEPH BARNIAK | 10667 EAST ROAD | PAVILION | NY | 14525 | 585-343-8469 |  |  |  |  | 0 | 498 | 0 | 0 | 0 | 0 | 0 |  | 0 | 0 | 0 |  | 6 ACRES | YES | NO | NO | NO | 2004-04-28T20:00:00.000 |  | 2004-06-30T20:00:00.000 | 2009-06-29T20:00:00.000 | 0 | -1 | 0 | -1 | 0 | 0 | 2004-09-01T20:00:00.000 | 2004-09-01T20:00:00.000 | ARTHUR HANSON | 2004-06-29T20:00:00.000 |  |  |  |  | 2004-05-09T20:00:00.000 | 2005-01-14T19:00:00.000 |  |  |  | 0 | 0 | 0 | 0 | 0 | [5 empty] | http://www.dec.ny.gov/permits/6285.html | BARNIAK FARMS | 10667 EAST ROAD | PAVILION | NY | 14525 | GENESEE | USA | MEDIUM | 8-18-04-147 | NYA001421 | 2004-05-14 | -78.1128 | 42.8976
Point (539293.88702257524710149 281908.9556472153053619) | 420 | alis1AddressLo | M | 100 | M | R | 433 LIVERMORE RD, 13053 | 433 LIVERMORE ROAD | 13053 | 7-014 | 50 | 24 |  | 15 | K | 2 | 7 |  | G | 200 |  |  |  |  | LEWIS STUTTLE | LIVERMORE ROAD |  | DRYDEN | NY | 13053 | USA | LEW-LIN FARM | LIVERMORE ROAD |  | DRYDEN | NY | 13053 | USA |  | (6O7) 844-8556 |  |  | LEWIS STUTTLE | 433 LIVERMORE ROAD | DRYDEN | NY | 13053 | (607) 844-8556 |  |  |  |  | 0 | 215 | 0 | 0 | 0 | 0 | 0 | 0 | 0 | 0 | 0 |  | 2 ACRES | YES | NO | NO | NO | 1999-10-07T20:00:00.000 |  | 2004-06-30T20:00:00.000 | 2009-06-29T20:00:00.000 | 0 | -1 | 0 | -1 | 0 | 0 | 2004-06-28T20:00:00.000 | 2004-06-27T20:00:00.000 | CARL CRISPELL | 2001-10-22T20:00:00.000 | 2002-10-22T20:00:00.000 |  |  | 2002-02-11T19:00:00.000 | 2002-10-30T20:00:00.000 | 2004-10-22T20:00:00.000 |  |  |  | 0 | 0 | 0 | 0 | 0 |  |  | 1999-10-19 |  |  | http://www.dec.ny.gov/permits/6285.html | LEW-LIN FARM | LIVERMORE ROAD | DRYDEN | NY | 13053 | TOMPKINS | USA | MEDIUM | 7-50-99-014 | NYA000024 | 1999-10-23 | -76.2819 | 42.5095
Point (386745.06278629961889237 342675.31492912012618035) | 421 | alis1AddressLo | M | 100 | A | L | 5263 BRIDGE RD, 14058 | 5263 BRIDGE ROAD | 14058 | 8-114 | 18 | 517 |  | 15 | K | 2 | 8 |  | G | 200 |  |  |  |  | DANIEL BRIDGE | 5263 BRIDGE ROAD |  | ELBA | NY | 14058 | USA | DANIEL BRIDGE | 5263 BRIDGE ROAD |  | ELBA | NY | 14058 | USA |  | (585) 757-6676/2291 |  |  |  | 5263 BRIDGE ROAD | ELBA | NY | 14058 | [5 empty] | 0 | 350 | 0 | 0 | 0 | 0 | 0 |  | 0 | 0 | 0 |  | 15,200 SF | YES | NO | YES | NO | 2000-04-27T20:00:00.000 |  | 2004-06-30T20:00:00.000 | 2009-06-29T20:00:00.000 | 0 | -1 | 0 | -1 | 0 | 0 | 2002-10-21T20:00:00.000 | 2002-10-21T20:00:00.000 | ARTHUR HANSON | 2002-05-12T20:00:00.000 | 2002-12-30T19:00:00.000 |  |  | 2002-05-12T20:00:00.000 |  | 2005-01-14T19:00:00.000 |  |  |  | 0 | 0 | 0 | 0 | 0 |  |  | 2000-09-06 |  |  | http://www.dec.ny.gov/permits/6285.html | DANIEL BRIDGE | 5263 BRIDGE ROAD | ELBA | NY | 14058 | GENESEE | USA | MEDIUM | 8-18-00-114 | NYA000517 | 2000-05-13 | -78.1416 | 43.0872
Point (539910.86256349831819534 290389.32636360172182322) | 422 |  | M | 100 | PP |  |  | 1393 STATE ROUTE 222 | 13045 | 7-017 | 50 | 26 |  | 15 | K | 2 | 7 |  | G | 200 |  |  |  |  | ROBERT FOUTS | 1393 STATE ROUTE 222 |  | CORTLAND | NY | 13045 | USA | FOUTS FARM | 1393 STATE ROUTE 222 |  | CORTLAND | NY | 13045 | USA |  | (607) 756-6669 |  |  | ROBERT FOUTS | 1356 STATE ROUTE 222 | CORTLAND | NY | 13045 | (607) 756-6669 |  |  |  |  | 0 | 200 | 0 | 0 | 0 | 0 | 0 | 0 | 0 | 0 | 175 |  | 13 ACRES | YES | NO | NO | NO | 1999-11-15T19:00:00.000 |  | 2004-06-30T20:00:00.000 | 2009-06-29T20:00:00.000 | 0 | -1 | 0 | -1 | 0 | 0 | 2004-06-29T20:00:00.000 | 2004-06-27T20:00:00.000 | JAMES PECK | 2001-11-30T19:00:00.000 | 2002-11-30T19:00:00.000 |  |  | 2001-11-13T19:00:00.000 | 2002-12-08T19:00:00.000 | 2004-11-30T19:00:00.000 |  |  |  | 0 | 0 | 0 | 0 | 0 |  |  | 1999-11-17 |  | Y | http://www.dec.ny.gov/permits/6285.html | FOUTS FARM | 1393 STATE ROUTE 222 | CORTLAND | NY | 13045 | TOMPKINS | USA | MEDIUM | 7-50-99-017 | NYA000026 | 1999-12-01 | -76.2839 | 42.6082
Point (402939.57473786600166932 335075.45670953037915751) | 423 | alis1AddressLo | M | 100 | A | L | 8343 GULLY RD, 14482 | 8343 GULLY ROAD | 14482 | 8-102 | 18 | 555 |  | 14 | K | 2 | 8 |  | G | 200 |  |  |  |  | RAYMOND/DALE/KENNETH STEIN | 8343 GULLY ROAD |  | LEROY | NY | 14482 | USA | STEIN FARMS LLC | 8343 GULLY ROAD |  | LEROY | NY | 14482 | USA |  | (585) 765-6108 | (585) 768-4751 |  | RAYMOND/DALE/KENNETH STEIN | 8343 GULLY ROAD | LEROY | NY | 14482 | (585) 678-6108 | (585) 768-4751 |  |  |  | 0 | 630 | 0 | 0 | 0 | 0 | 0 | 0 | 0 | 0 | 0 | 550 YOUNG STOCK | 66,793 SF | YES | YES | YES | NO | 2000-01-02T19:00:00.000 |  | 2004-06-30T20:00:00.000 | 2009-06-29T20:00:00.000 | -1 | 0 | 0 | -1 | 0 | 0 | 2001-12-17T19:00:00.000 | 2001-12-17T19:00:00.000 | DAVID DEGOLYER | 2001-07-17T20:00:00.000 |  |  |  | 2001-06-06T20:00:00.000 |  | 2005-01-14T19:00:00.000 |  |  |  | 0 | 0 | 0 | 0 | 0 |  |  | 2000-01-24 |  |  | http://www.dec.ny.gov/permits/6285.html | STEIN FARMS LLC | 8343 GULLY ROAD | LEROY | NY | 14482 | GENESEE | USA | LARGE | 8-18-00-102 | NYA000555 | 2000-01-18 | -77.9361 | 43.0151
Point (382390.0381174897775054 326646.95769681863021106) | 424 | alis1AddressLo | M | 100 | A | L | 9778 CREEK RD, 14020 | 9778 CREEK ROAD | 14020 | 8-094 | 18 | 372 |  | 15 | K | 2 | 8 |  | G | 200 | 2006-09-10T20:00:00.000 |  |  |  | WILLIAM C. BASKIN | 9778 CREEK ROAD |  | BETHANY | NY | 14020 | USA | BASKIN LIVESTOCK | 9778 CREEK ROAD |  | BETHANY | NY | 14020 | USA |  | (585) 344-4452 | (585) 344-4868 |  | BASKIN LIVESTOCK | 9778 CREEK ROAD | BATAVIA | NY | 14020 | 585-344-4452 | 585-344-4868 |  | 240130 | 4759223 | 0 | 0 | 0 | 0 | 0 | 0 | 0 | 0 | 0 | 0 | 850 |  | 10 ACRES | YES | NO | NO | PBS 8-601-040 | 1999-12-30T19:00:00.000 |  | 2004-06-30T20:00:00.000 | 2009-06-29T20:00:00.000 | 0 | -1 | 0 | -1 | 0 | 0 | 2002-07-25T20:00:00.000 | 2002-07-24T20:00:00.000 | DAVID DEGOLYER | 2001-07-14T20:00:00.000 |  |  |  | 2001-07-02T20:00:00.000 |  | 2005-01-14T19:00:00.000 |  |  |  | 0 | 0 | 0 | 0 | 0 |  |  | 2000-01-11 | 9/7/06 - CHANGED FROM LARGE TO MEDIUM |  | http://www.dec.ny.gov/permits/6285.html | BASKIN LIVESTOCK | 9778 CREEK ROAD | BETHANY | NY | 14020 | GENESEE | USA | MEDIUM | 8-18-00-094 | NYA000372 | 2000-01-15 | -78.1916 | 42.9377
Point (383248.20945340557955205 345589.35667518601985648) | 425 | alis1AddressLo | M | 100 | A | L | 6258 OAK ORCHARD RD, 14058 | 6258 OAK ORCHARD ROAD | 14058 | 8-089 | 18 | 366 |  | 14 | K | 2 | 8 |  | G | 200 |  |  |  |  | CHRIS, CURT AND CHARLES NORTON | 6258 OAK ORCHARD ROAD |  | ELBA | NY | 14058 | USA | OAK ORCHARD DAIRY, LLC | 6258 OAK ORCHARD ROAD |  | ELBA | NY | 14058 | USA |  | (585) 757-9399 | (585) 757-9901 | (UNREADABLE) | CURT NORTON | 6258 OAK ORCHARD ROAD | ELBA | NY | 14058 | (585) 757-9399 | (585) 757-9901 |  |  |  | 0 | 1400 | 0 | 0 | 0 | 0 | 0 | 0 | 0 | 0 | 0 |  | 75,000 Sq. ft | YES | YES | YES | NO | 2003-01-21T19:00:00.000 |  | 2004-06-30T20:00:00.000 | 2009-06-29T20:00:00.000 | -1 | 0 | 0 | -1 | 0 | 0 | 2003-01-21T19:00:00.000 | 2003-01-22T19:00:00.000 | RICHARD WILDMAN | 2001-07-14T20:00:00.000 | [5 empty] | 2005-01-14T19:00:00.000 |  |  |  | 0 | 0 | 0 | 0 | 0 |  |  | 2003-01-27 | CHANGE IN OWNERSHIP |  | http://www.dec.ny.gov/permits/6285.html | OAK ORCHARD DAIRY, LLC | 6258 OAK ORCHARD ROAD | ELBA | NY | 14058 | GENESEE | USA | LARGE | 8-18-00-089 | NYA000366 | 2003-02-06 | -78.1822 | 43.1284
Point (394851.31569970335112885 321655.90366427367553115) | 426 | alis1AddressLo | M | 100 | A | R | 10771 COOK RD, 14525 | 10771 COOK ROAD | 14525 | 8-082 | 18 | 359 |  | 15 | K | 2 | 8 |  | G | 200 |  |  |  |  | PAUL TILLOTSON | 10771 COOK ROAD |  | PAVILION | NY | 14525 | USA | COTTONWOOD FARMS | 10771 COOK ROAD |  | PAVILION | NY | 14525 | USA |  |  |  |  | PAUL TILLOTSON | 10771 COOK ROAD | PAVILION | NY | 14525 | (585) 584-3904 |  |  |  |  | 0 | 350 | 0 | 0 | 0 | 0 | 0 | 0 | 0 | 0 | 0 |  | 40,000 SF | YES | YES | YES | NO | 1999-12-27T19:00:00.000 |  | 2004-06-30T20:00:00.000 | 2009-06-29T20:00:00.000 | 0 | -1 | 0 | -1 | 0 | 0 | 2002-09-25T20:00:00.000 | 2002-09-29T20:00:00.000 | ARTHUR HANSON | 2002-01-11T19:00:00.000 | 2002-09-30T20:00:00.000 |  |  | 2002-01-06T19:00:00.000 |  | 2005-01-11T19:00:00.000 |  |  |  | 0 | 0 | 0 | 0 | 0 |  |  | 2000-01-11 |  |  | http://www.dec.ny.gov/permits/6285.html | COTTONWOOD FARMS | 10771 COOK ROAD | PAVILION | NY | 14525 | GENESEE | USA | MEDIUM | 8-18-00-082 | NYA000359 | 2000-01-12 | -78.0365 | 42.9067
Point (377422.65965563734062016 320666.81009999068919569) | 427 | alis1AddressLo | M | 94 | A | R | 10889 SANDPIT RD, 14005 | 10889 SAND PIT ROAD | 14005 | 8-079 | 18 | 335 |  | 14 | K | 2 | 8 |  | G | 200 |  |  |  |  | DANIEL MCCORMICK | 10889 SAND PIT ROAD |  | ALEXANDER | NY | 14005 | USA | MCCORMICK DAIRY | 10889 SAND PIT ROAD |  | ALEXANDER | NY | 14005 | USA |  | (585) 591-1652 | (585) 591-1652 |  | DANIEL MCCORMICK | 10889 SAND PIT ROAD | ALEXANDER | NY | 14005 | (585) 591-1652 | (585) 591-1652 |  |  |  | 0 | 750 | 0 | 0 | 0 | 0 | 0 | 0 | 0 | 0 | 0 |  | 90,000 SF | YES | NO | NO | NY29996006 | 1999-11-30T19:00:00.000 |  | 2004-06-30T20:00:00.000 | 2009-06-29T20:00:00.000 | -1 | 0 | 0 | -1 | 0 | 0 | 2001-12-18T19:00:00.000 | 2001-12-18T19:00:00.000 | DAVID DEGOLYER | 2001-06-15T20:00:00.000 |  |  |  | 2001-06-06T20:00:00.000 |  | 2004-12-15T19:00:00.000 |  |  |  | 0 | 0 | 0 | 0 | 0 |  |  | 2000-01-11 |  |  | http://www.dec.ny.gov/permits/6285.html | MCCORMICK DAIRY | 10889 SAND PIT ROAD | ALEXANDER | NY | 14005 | GENESEE | USA | LARGE | 8-18-00-079 | NYA000335 | 1999-12-16 | -78.266 | 42.8933
Point (517978.20651486783754081 289982.13020191848045215) | 428 |  | M | 100 | PP |  |  | RT 155 | 14882 | 7-068 | 50 | 358 |  | 15 | K | 2 | 7 |  | G | 200 |  |  |  |  | JEFFREY T. COOK | 201 LOCKERBY ROAD |  | LANSING | NY | 14882 | USA | COOK FARMS | 201 LOCKERBY ROAD |  | LANSING | NY | 14882 | USA |  | (607) 533-4690 |  |  | JEFFREY T. COOK | 507 SALMON CREEK ROAD | LANSING | NY | 14882 | (607) 533-4690 |  |  |  |  | 0 | 250 | 0 | 0 | 0 | 0 | 0 | 0 | 0 | 0 | 270 |  | 2.5 ACRES | YES | NO | NO | NO | 1999-12-27T19:00:00.000 |  | 2004-06-30T20:00:00.000 | 2009-06-29T20:00:00.000 | 0 | -1 | 0 | -1 | 0 | 0 | 2004-09-01T20:00:00.000 | 2004-09-01T20:00:00.000 | JAMES PECK | 2002-01-11T19:00:00.000 | 2002-12-30T19:00:00.000 |  |  | 2001-12-11T19:00:00.000 | 2002-12-04T19:00:00.000 | 2005-01-14T19:00:00.000 |  |  |  | 0 | 0 | 0 | 0 | 0 |  |  | 2000-01-04 |  |  | http://www.dec.ny.gov/permits/6285.html | COOK FARMS | 201 LOCKERBY ROAD | LANSING | NY | 14882 | TOMPKINS | USA | MEDIUM | 7-50-99-068 | NYA000358 | 2000-01-12 | -76.551 | 42.5979
Point (516877.50117661815602332 288522.61182822845876217) | 429 | alis1AddressLo | M | 100 | A | R | 295 LANSINGVILLE RD, 14882 | 295 LANSINGVILLE ROAD | 14882 | 7-067 | 50 | 357 |  | 15 | K | 2 | 7 |  | G | 200 |  |  |  |  | C. CHARLES BENSON | 295 LANSINGVILLE ROAD |  | LANSING | NY | 14882 | USA | BENSVUE FARMS | 295 LANSINGVILLE ROAD |  | LANSING | NY | 14882 | USA |  | (607) 533-7148 | (607) 533-7148 *51 | ANDRA.BENSON2@GTE.NET | C. CHARLES BENSON | 295 LANSINGVILLE ROAD | LANSING | NY | 14882 | (607) 533-7148 | (607) 533-7148 |  |  |  | 150 | 300 | 150 | 0 | 0 | 0 | 0 | 0 | 0 | 0 | 0 |  | 7 ACRE | YES | NO | NO | NO | 1999-12-27T19:00:00.000 |  | 2004-06-30T20:00:00.000 | 2009-06-29T20:00:00.000 | 0 | -1 | 0 | -1 | 0 | 0 | 2002-01-02T19:00:00.000 | 2002-01-01T19:00:00.000 | RICHARD DALE | 2002-01-11T19:00:00.000 | [5 empty] | 2005-01-11T19:00:00.000 |  |  |  | 0 | 0 | 0 | 0 | 0 |  |  | 2000-01-04 |  |  | http://www.dec.ny.gov/permits/6285.html | BENSVUE FARMS | 295 LANSINGVILLE ROAD | LANSING | NY | 14882 | TOMPKINS | USA | MEDIUM | 7-50-99-067 | NYA000357 | 2000-01-12 | -76.5408 | 42.5698
Point (507406.0323408548720181 279991.81651451729703695) | 430 | alis1AddressLo | M | 100 | A | R | 6018 LYKE RD, 14886 | 6018 LYKE ROAD | 14886 | 7-035 | 50 | 93 |  | 15 | K | 2 | 7 |  | G | 200 |  |  |  |  | PINE RIDGE FARM, INC. | 6018 LYKE ROAD |  | TRUMANSBURG | NY | 14886 | USA | PINE RIDGE FARM | 6018 LYKE ROAD |  | TRUMANSBURG | NY | 14886 | USA |  | (607) 387-6034 | (607) 387-9393 |  | NEIL STEVENSON | 6018 LYKE ROAD | TRUMANSBURG | NY | 14886 | (607) 387-6467 | (607) 387-9393 |  |  |  | 0 | 0 | 0 | 0 | 0 | 0 | 0 | 0 | 0 | 2 | 0 | 500 REPLACEMENT HEIFERS | 138,000 SF | YES | NO | NO | NO | 1999-12-12T19:00:00.000 |  | 2004-06-30T20:00:00.000 | 2009-06-29T20:00:00.000 | 0 | -1 | 0 | -1 | 0 | 0 | 2002-07-30T20:00:00.000 | 2002-07-30T20:00:00.000 | MARK OCHS | 2001-12-27T19:00:00.000 | 2002-07-31T20:00:00.000 |  |  | 2001-12-26T19:00:00.000 |  | 2004-12-27T19:00:00.000 |  |  |  | 0 | 0 | 0 | 0 | 0 |  |  | 1999-12-21 | 7/12/04 - PER PO & O/O, MAILING ADDRESS SHOULD BE 6018 LYKE RD. |  | http://www.dec.ny.gov/permits/6285.html | PINE RIDGE FARM | 6018 LYKE ROAD | TRUMANSBURG | NY | 14886 | TOMPKINS | USA | MEDIUM | 7-50-99-035 | NYA000093 | 1999-12-28 | -76.6919 | 42.5112
Point (529760.69888608739711344 330664.64050864399177954) | 431 | alis1AddressLo | M | 100 | A | L | 1827 NEW SENECA TPKE, 13152 | 1827 NEW SENECA TURNPIKE | 13152 | 7-149 | 31 | 1429 |  | 15 | K | 2 | 7 |  | G | 200 |  |  |  |  | KEN RICHARDS | 1827 NEW SENECA TURNPIKE |  | SKANEATELES | NY | 13152 | USA | WILLIAM RICHARDS & SONS | 1827 NEW SENECA TURNPIKE |  | SKANEATELES | NY | 13152 | USA |  | 315-685-2288 |  |  | KEN RICHARDS | 1827 NEW SENECA TURNPIKE | SKANEATLES | NY | 13152 | 315-685-2288 |  |  |  |  | 0 | 500 | 0 | 0 | 0 | 0 | 0 |  | 0 | 0 | 0 |  | 50,000 SF | YES | YES | YES | NO | 2005-01-30T19:00:00.000 |  | 2004-06-30T20:00:00.000 | 2009-06-29T20:00:00.000 | 0 | -1 | 0 | -1 | 0 | 0 | 2004-06-28T20:00:00.000 | 2004-06-27T20:00:00.000 | RICHARD DALE | [10 empty] | 0 | 0 | 0 | 0 | 0 |  |  | 2005-02-23 |  |  | http://www.dec.ny.gov/permits/6285.html | WILLIAM RICHARDS & SONS | 1827 NEW SENECA TURNPIKE | SKANEATELES | NY | 13152 | ONONDAGA | USA | MEDIUM | 7-31-05-149 | NYA001429 | 2005-03-02 | -76.3776 | 42.9599
Point (377945.84635305812116712 325541.14196095016086474) | 432 | alis2AddressLo | M | 85 | A | L | 9970 STHY 98, 14005 | 9970 ROUTE 98 | 14005 | 8-146 | 18 | 1420 |  | 15 | K | 2 | 8 |  | G | 200 |  |  |  |  | HAROLD N. BROWN | 9970 ROUTE 98 |  | ALEXANDER | NY | 14005 | USA | VALLEY VIEW FARMS | 9970 ROUTE 98 |  | ALEXANDER | NY | 14005 | USA |  | 585-343-9490 |  |  | HAROLD N. BROWN | 9970 ROUTE 98 | ALEXANDER | NY | 14005 | 585-343-9490 |  |  |  |  | 0 | 230 | 0 | 0 | 0 | 0 | 0 |  | 0 | 0 | 100 |  | 2 ACRES | YES | NO | NO | 8A-633 | 2004-04-22T20:00:00.000 |  | 2004-06-30T20:00:00.000 | 2009-06-29T20:00:00.000 | 0 | -1 | 0 | -1 | 0 | 0 | 2004-08-29T20:00:00.000 | 2004-08-29T20:00:00.000 | ARTHUR HANSON | 2002-12-31T19:00:00.000 |  |  |  |  | 2004-04-25T20:00:00.000 | 2005-01-14T19:00:00.000 |  |  |  | 0 | 0 | 0 | 0 | 0 |  |  | 2004-04-26 |  |  | http://www.dec.ny.gov/permits/6285.html | VALLEY VIEW FARMS | 9970 ROUTE 98 | ALEXANDER | NY | 14005 | GENESEE | USA | MEDIUM | 8-18-04-146 | NYA001420 | 2004-05-08 | -78.2395 | 42.9364
Point (549239.58917092822957784 302020.17721537442412227) | 433 | alis1AddressLo | M | 85 | A | L | 5937 USHY 11, 13077 | 5937 STATE ROUTE 11 | 13077 | 7-130 | 11 | 636 |  | 14 | K | 2 | 7 |  | G | 200 | 2007-02-25T19:00:00.000 |  |  |  | NEW HOPE VIEW FARM LLC | 5937 STATE ROUTE 11 |  | HOMER | NY | 13077 | USA | NEW HOPE VIEW FARM LLC | 5937 STATE ROUTE 11 |  | HOMER | NY | 13077 | USA |  | (607) 749-5800 | (607) 749-5634 | NHVfarm@centralny.twcbc.com |  | 5937 STATE ROUTE 11 | HOMER | NY | 13077 | (607) 749-5800 | (607) 749-5634 |  |  |  | 0 | 900 | 0 | 0 | 0 | 0 | 0 |  | 0 | 0 | 100 |  | 122,712 SF | YES | YES | YES | NO | 2001-06-21T20:00:00.000 | 39169 | 2004-06-30T20:00:00.000 | 2009-06-29T20:00:00.000 | -1 | 0 | 0 | 0 | 0 | -1 | 2001-06-21T20:00:00.000 | 2001-06-21T20:00:00.000 | CARL CRISPELL | 2001-06-26T20:00:00.000 | [5 empty] | 2005-01-14T19:00:00.000 |  |  |  | 0 | 0 | 0 | 0 | 0 |  |  | 2007-03-21 | 2/23/07 - FORMER OWNER DAIRY DEVELOPMENT/SINCE THEY'RE A NEW FAC., WE REC'D. THEIR AWMP CERT. ON 6/27/01 & PUT THAT AS THE AWMP CERT SUBMITTAL DATE | Y | http://www.dec.ny.gov/permits/6285.html | NEW HOPE VIEW FARM LLC | 5937 STATE ROUTE 11 | HOMER | NY | 13077 | CORTLAND | USA | LARGE | 7-11-01-130 | NYA000636 | 2001-07-07 | -76.1614 | 42.6942
Point (597515.64666939293965697 331565.92453793936874717) | 434 | alis1AddressLo | M | 100 | A | R | 6776 STRIP RD, 13402 | 6776 STRIP ROAD | 13402 | 7-094 | 25 | 298 |  | 15 | K | 2 | 7 |  | G | 200 |  |  |  |  | DARRELL MASKER | 6776 STRIP ROAD |  | MADISON | NY | 13402 | USA | MASKER FARMS | 6776 STRIP ROAD |  | MADISON | NY | 13402 | USA |  | (315) 843-6745 |  |  | DARRELL MASKER | 6776 STRIP ROAD | MADISON | NY | 13402 | (315) 843-6745 |  |  |  |  | 0 | 200 | 0 | 0 | 0 | 0 | 0 | 0 | 0 | 0 | 135 |  | 4 ACRES (?) | YES | NO | NO | NO | 2000-01-10T19:00:00.000 |  | 2004-06-30T20:00:00.000 | 2009-06-29T20:00:00.000 | 0 | -1 | 0 | -1 | 0 | 0 | 2003-08-25T20:00:00.000 | 2003-08-25T20:00:00.000 | DAVID LIVERMORE | 2002-01-25T19:00:00.000 | 2002-12-31T19:00:00.000 |  |  | 2002-01-21T19:00:00.000 | 2002-12-10T19:00:00.000 | 2005-01-14T19:00:00.000 |  |  |  | 0 | 0 | 0 | 0 | 0 |  |  | 2000-01-13 |  |  | http://www.dec.ny.gov/permits/6285.html | MASKER FARMS | 6776 STRIP ROAD | MADISON | NY | 13402 | MADISON | USA | MEDIUM | 7-25-00-094 | NYA000298 | 2000-01-26 | -75.5419 | 42.9387
Point (602308.90220157918520272 315193.04243567783851177) | 435 |  | M | 100 | PP |  |  | RD 1 BOX 8, SMITH ROAD | 13346 | 7-091 | 25 | 341 |  | 14 | K | 2 | 7 |  | G | 200 | 2008-03-26T20:00:00.000 |  |  |  | EDWARD CARHART | RD 1 BOX 8, SMITH ROAD |  | HAMILTON | NY | 13346 | USA | WHITE EAGLE FARMS | RD 1 BOX 8, SMITH ROAD |  | HAMILTON | NY | 13346 | USA |  | (315) 824-1729 | (315) 824-1729 |  | EDWARD CARHART | RD 1, BOX 9H | HAMILTON | NY | 13346 | (315) 824-1729 | (315) 824-1729 | MOOMAN1@DREAMSCAPE.COM | 453206 | 4743228 | 0 | 715 | 0 | 0 | 0 | 0 | 0 | 0 | 0 | 0 | 630 |  | 2 ACRES | YES | NO | NO | NO | 2006-03-29T20:00:00.000 |  | 2004-06-30T20:00:00.000 | 2009-06-29T20:00:00.000 | -1 | 0 | 0 | -1 | -1 | 0 | 2001-12-13T19:00:00.000 | 2001-12-13T19:00:00.000 | RICHARD DALE | 2001-12-15T19:00:00.000 | [5 empty] | 2004-12-15T19:00:00.000 |  |  |  | 0 | 0 | 0 | 0 | 0 |  |  | 2008-05-15 | 3/30/08 - EXPANDED FROM MEDIUM TO LARGE/ 05/08/06 - O/O ADDRESS CHANGE PER REG FEES | Y | http://www.dec.ny.gov/permits/6285.html | WHITE EAGLE FARMS | RD 1 BOX 8, SMITH ROAD | HAMILTON | NY | 13346 | MADISON | USA | LARGE | 7-25-00-091 | NYA000341 | 2008-04-26 | -75.5024 | 42.8048
Point (543464.88568429904989898 300726.82752522471128032) | 436 | alis1AddressLo | M | 85 | A | L | 5799 STHY 41, 13077 | 5799 RTE. 41 | 13077 | 7-093 | 11 | 297 |  | 15 | K | 2 | 7 |  | G | 200 |  |  |  |  | STEPHEN BUTTS | 5799 RTE. 41 |  | HOMER | NY | 13077 | USA | STEPHEN BUTTS | 5799 RTE. 41 |  | HOMER | NY | 13077 | USA |  | (607) 749-4650 | (607) 749-8489 |  |  | 5799 RTE. 41 | HOMER | NY | 13077 | (607) 749-4650 | (607) 749-8489 | WILBUR@A-ZNET.COM |  |  | 0 | 245 | 0 | 0 | 0 | 0 | 0 | 0 | 0 | 0 | 0 |  | 20,000 SF | YES | NO | NO | NO | 1999-12-30T19:00:00.000 |  | 2004-06-30T20:00:00.000 | 2009-06-29T20:00:00.000 | 0 | -1 | 0 | -1 | 0 | 0 | 2004-06-21T20:00:00.000 | 2004-06-20T20:00:00.000 | MARK OCHS | 2002-01-14T19:00:00.000 | 2002-12-31T19:00:00.000 |  |  | 2002-01-13T19:00:00.000 | 2002-12-30T19:00:00.000 | 2005-01-14T19:00:00.000 |  |  |  | 0 | 0 | 0 | 0 | 0 |  |  | 2000-01-13 |  | Y | http://www.dec.ny.gov/permits/6285.html | STEPHEN BUTTS | 5799 RTE. 41 | HOMER | NY | 13077 | CORTLAND | USA | MEDIUM | 7-11-99-093 | NYA000297 | 2000-01-15 | -76.2281 | 42.6865
Point (551865.05876102414913476 297409.80730203510029241) | 437 | alis1AddressLo | M | 100 | A | R | 2336 STHY 13, 13045 | 2336 STATE ROUTE 13 | 13045 | 7-060 | 11 | 208 |  | 15 | K | 2 | 7 |  | G | 200 |  |  |  |  | STUART YOUNG | 2336 STATE ROUTE 13 |  | CORTLAND | NY | 13045 | USA | SPRUCE-EDEN FARMS | 2336 STATE ROUTE 13 |  | CORTLAND | NY | 13045 | USA |  | (607) 753-8155 |  | SPRUCEEDEN@CLARITYCONNECT.COM | STUART YOUNG | 2336 STATE ROUTE 13 | CORTLAND | NY | 13045 | (607) 753-8155 |  |  |  |  | 0 | 325 | 0 | 0 | 0 | 0 | 0 | 0 | 0 | 0 | 0 |  | 85,000 SF | YES | NO | NO | NO | 1999-12-27T19:00:00.000 |  | 2004-06-30T20:00:00.000 | 2009-06-29T20:00:00.000 | 0 | -1 | 0 | -1 | 0 | 0 | 2002-08-26T20:00:00.000 | 2002-08-26T20:00:00.000 | RICHARD DALE | 2002-01-11T19:00:00.000 | 2002-12-27T19:00:00.000 |  |  | 2001-12-14T19:00:00.000 |  | 2005-01-11T19:00:00.000 |  |  |  | 0 | 0 | 0 | 0 | 0 |  |  | 1999-12-30 |  | Y | http://www.dec.ny.gov/permits/6285.html | SPRUCE-EDEN FARMS | 2336 STATE ROUTE 13 | CORTLAND | NY | 13045 | CORTLAND | USA | MEDIUM | 7-11-99-060 | NYA000208 | 2000-01-12 | -76.132 | 42.6592
Point (542448.22386386047583073 301799.01091465842910111) | 438 | alis1AddressLo | M | 100 | A | R | 5940 W SCOTT RD, 13077 | 5940 WEST SCOTT ROAD | 13077 | 7-051 | 11 | 434 |  | 15 | K | 2 | 7 |  | G | 200 |  |  |  |  | MICHAEL/PETER MCMAHON | 5940 WEST SCOTT ROAD |  | HOMER | NY | 13077 | USA | MCMAHON'S E-Z ACRES | 5940 WEST SCOTT ROAD |  | HOMER | NY | 13077 | USA |  | (607) 749-3536 |  |  | MICHAEL/PETER MCMAHON | 5005 CREAL ROAD | HOMER | NY | 13077 | (607) 749-4348 | (607) 749-7416 | EZACRES@FARME.COM |  |  | 0 | 600 | 0 | 0 | 0 | 0 | 0 | 0 | 0 | 0 | 0 |  | 10 ACRES | YES | NO | YES | NO | 1999-12-09T19:00:00.000 |  | 2004-06-30T20:00:00.000 | 2009-06-29T20:00:00.000 | 0 | -1 | 0 | -1 | 0 | 0 | 2002-04-07T20:00:00.000 | 2002-04-04T20:00:00.000 | MARK OCHS | 2001-12-24T19:00:00.000 |  |  | 37062 |  |  | 2004-12-24T19:00:00.000 |  |  |  | 0 | 0 | 0 | 0 | 0 |  |  | 1999-12-28 | TRANSFER OF FACILITY FROM 7-089 | Y | http://www.dec.ny.gov/permits/6285.html | MCMAHON'S E-Z ACRES | 5940 WEST SCOTT ROAD | HOMER | NY | 13077 | CORTLAND | USA | MEDIUM | 7-11-99-051 | NYA000434 | 1999-12-25 | -76.238 | 42.7005
Point (542218.55892019637394696 273170.60966055886819959) | 439 | alis1AddressLo | M | 100 | A | L | 681 CORNELL LN, 13053 | 681 CORNELL LANE | 13053 | 7-050 | 11 | 433 |  | 15 | K | 2 | 7 |  | G | 200 |  |  |  |  | CORNELL UNIV. COL. OF AGRICULTURE & LIFE SCIENCES | 681 CORNELL LANE |  | DRYDEN | NY | 13053 | USA | HARFORD TEACHING & RESEARCH CENTER | 681 CORNELL LANE |  | DRYDEN | NY | 13053 | USA |  | (607) 844-8265 | (607) 844-9978 | TE23@CORNELL.EDU | THOMAS EDDY, DIRECTOR OF OPERATIONS | 681 CORNELL LANE | DRYDEN | NY | 13053 | (607) 844-8265 | (607) 844-9978 | TE23@CORNELL.EDU |  |  | 0 | 500 | 0 | 1100 | 0 | 0 | 0 | 0 | 0 | 0 | 0 | 565 BEEF CATTLE, 400 DAIRY YOUNGSTOCK | 5.5 ACRES | YES | NO | NO | NY 026 2200, PBS 7-990539, PEST. NY 76652 | 1999-12-19T19:00:00.000 |  | 2004-06-30T20:00:00.000 | 2009-06-29T20:00:00.000 | 0 | -1 | 0 | -1 | 0 | 0 | 2001-06-25T20:00:00.000 | 2001-06-19T20:00:00.000 | PETER TRACY | 2001-07-03T20:00:00.000 | [5 empty] | 2005-01-03T19:00:00.000 |  |  |  | 0 | 0 | 0 | 0 | 0 |  |  | 1999-12-28 |  | Y | http://www.dec.ny.gov/permits/6285.html | HARFORD TEACHING & RESEARCH CENTER | 681 CORNELL LANE | DRYDEN | NY | 13053 | CORTLAND | USA | MEDIUM | 7-11-99-050 | NYA000433 | 2000-01-04 | -76.252 | 42.4463
Point (551582.17664560885168612 296976.99965239287121221) | 440 | alis1AddressLo | M | 100 | M | L | 2271 STHY 13, 13045 | 2271 STHY 13 | 13045 | 7-049 | 11 | 432 |  | 15 | K | 2 | 7 |  | G | 200 |  |  |  |  | RALPH/JAMES/FRED FORBES | 2271 RTE. 13N |  | CORTLAND | NY | 13045 | USA | FORBES FARM | 2271 RTE. 13N |  | CORTLAND | NY | 13045 | USA |  | (607) 756-6564 | (607) 756-6564 |  |  | 2271 RTE. 13N | CORTLAND | NY | 13045 | (607) 756-6564 |  |  |  |  | 0 | 410 | 0 | 0 | 0 | 0 | 0 | 0 | 0 | 0 | 175 |  | 60,572 SF | YES | NO | YES/NO | NO | 1999-12-20T19:00:00.000 |  | 2004-06-30T20:00:00.000 | 2009-06-29T20:00:00.000 | 0 | -1 | 0 | -1 | 0 | 0 | 2002-03-27T20:00:00.000 | 2002-03-25T20:00:00.000 | RICHARD DALE | 2002-01-04T19:00:00.000 | 2002-12-30T19:00:00.000 |  |  | 2001-12-19T19:00:00.000 |  | 2005-01-04T19:00:00.000 |  |  |  | 0 | 0 | 0 | 0 | 0 |  |  | 1999-12-28 |  | Y | http://www.dec.ny.gov/permits/6285.html | FORBES FARM | 2271 RTE. 13N | CORTLAND | NY | 13045 | CORTLAND | USA | MEDIUM | 7-11-99-049 | NYA000432 | 2000-01-05 | -76.1222 | 42.6452
Point (564791.11146407062187791 308821.12866076524369419) | 441 | alis1AddressLo | M | 100 | M | L | 7115 W KEENEY RD, 13158 | 7115 WEST KEENEY ROAD | 13158 | 7-036 | 11 | 94 |  | 15 | K | 2 | 7 |  | G | 200 |  |  |  |  | MARTIN/MARY ANN YOUNG | 7115 WEST KEEREY ROAD |  | CUYLER | NY | 13050 | USA | WHEY STREET DAIRY | 7115 WEST KEEREY ROAD |  | CUYLER | NY | 13050 | USA |  | (607) 842-6061 | (607) 842-6061 |  | WHEY STREET DAIRY LLC | 4747 TRIPOLI ROAD | CUYLER | NY | 13158 | (607) 842-6867 |  |  |  |  | 0 | 400 | 0 | 0 | 0 | 0 | 0 | 0 | 0 | 0 | 0 | 320 YOUNG DAIRY CATTLE | 524476 | YES | YES | NO | NO | 1999-12-12T19:00:00.000 |  | 2004-06-30T20:00:00.000 | 2009-06-29T20:00:00.000 | 0 | -1 | 0 | -1 | 0 | 0 | 2002-01-01T19:00:00.000 | 2001-12-26T19:00:00.000 | PETER TRACY | 2001-12-27T19:00:00.000 | [5 empty] | 2004-12-27T19:00:00.000 |  |  |  | 0 | 0 | 0 | 0 | 0 |  |  | 1999-12-21 |  | Y | http://www.dec.ny.gov/permits/6285.html | WHEY STREET DAIRY | 7115 WEST KEEREY ROAD | CUYLER | NY | 13050 | CORTLAND | USA | MEDIUM | 7-11-99-036 | NYA000094 | 1999-12-28 | -75.9518 | 42.7455
Point (523904.23748089477885514 351979.78361376456450671) | 442 |  | M | 100 | PP |  |  | WEST GENESEE RD | 13137 | 7-011 | 31 | 17 |  | 14 | K | 2 | 7 |  | G | 200 | 2008-04-01T20:00:00.000 |  |  |  | PLAINVILLE FARMS, LLC | 7830 PLAINVILLE ROAD, PO BOX 289 |  | PLAINVILLE | NY | 13137 | USA | PLAINVILLE FARMS, LLC | 7830 PLAINVILLE ROAD, PO BOX 289 |  | PLAINVILLE | NY | 13137 | USA |  | 315-638-0226 | 315-638-0659 |  |  | PO BOX 289, 7830 PLAINVILLE ROAD | PLAINVILLE | NY | 13137 | (315) 638-0226 | (315) 638-0659 |  | 382498 | 4478435 | 0 | 0 | 0 | 0 | 0 | 250000 | 0 | 0 | 0 | 0 | 0 |  | 841,814 SF | YES | NO | YES | NY 0104850 (SPDES), PBS 7-601189 | 1999-08-31T20:00:00.000 | 39570 | 2004-06-30T20:00:00.000 | 2009-06-29T20:00:00.000 | -1 | 0 | 0 | -1 | 0 | 0 | 2003-10-14T20:00:00.000 | 2003-10-05T20:00:00.000 | CARL CRISPELL | 2001-03-15T20:00:00.000 |  | 2001-03-01T19:00:00.000 |  |  |  | 2004-09-15T20:00:00.000 |  |  |  | 0 | 0 | 0 | 0 | 0 |  |  | 2008-04-08 | FORMER OWNER RW BITZ FAMILY PARTNERSHIP/ *3/28/08 - SHOULD NOT HAVE FILED NOT/ THIS OPERATION IS 1 OF 5 OPERATIONS FOR THIS AUTHORIZATION NO./05/08/06 - O/O ADDRESS CHANGE PER REG FEES |  | http://www.dec.ny.gov/permits/6285.html | PLAINVILLE FARMS, LLC | 7830 PLAINVILLE ROAD, PO BOX 289 | PLAINVILLE | NY | 13137 | ONONDAGA | USA | LARGE | 7-31-99-011 | NYA000017 | 1999-09-16 | -76.4686 | 43.1492
Point (562475.65211286209523678 275695.19678535789716989) | 443 | alis1AddressLo | M | 85 | A | L | 4165 STHY 221, 13803 | 4165 ROUTE 221 | 13803 | 7-154 | 11 | 1456 |  | 15 | K | 2 | 7 |  | G | 200 | 2005-10-16T20:00:00.000 | 2006-06-18T20:00:00.000 |  |  | JOHN HUIZINGA | 4165 ROUTE 221 |  | MARATHON | NY | 13803 | USA | HUIZINGA FARMS | 4165 ROUTE 221 |  | MARATHON | NY | 13803 | USA |  | 607-849-6869 |  |  |  | 4165 ROUTE 221 | MARATHON | NY | 13803 | 607-849-6869 |  |  |  |  | 0 | 225 | 0 | 0 | 0 | 0 | 0 | 0 | 0 | 0 | 120 |  | 45,000 SF | YES | NO | NO | NO | 2005-10-11T20:00:00.000 |  | 2004-06-30T20:00:00.000 | 2009-06-29T20:00:00.000 | 0 | -1 | 0 | 0 | -1 | 0 | 2006-06-14T20:00:00.000 | 2006-06-14T20:00:00.000 | CARL CRISPELL | 2007-10-16T20:00:00.000 | [9 empty] | 0 | 0 | 0 | 0 | 0 |  |  | 2005-10-21 |  | Y | http://www.dec.ny.gov/permits/6285.html | HUIZINGA FARMS | 4165 ROUTE 221 | MARATHON | NY | 13803 | CORTLAND | USA | MEDIUM | 7-11-05-154 | NYA001456 | 2005-11-16 | -76.0045 | 42.4558
Point (568975.2734955339692533 342503.64409804885508493) | 444 | alis1AddressLo | M | 100 | A | L | 902 TUSCARORA RD, 13037 | 902 TUSCARORA ROAD | 13037 | 7-123 | 25 | 598 |  | 15 | K | 2 | 7 |  | G | 200 |  |  |  | Y | STEVEN DURFEE | 902 TUSCARORA ROAD |  | CHITTENANGO | NY | 13037 | USA | STEVEN DURFEE | 902 TUSCARORA ROAD |  | CHITTENANGO | NY | 13037 | USA |  | (315) 687-6468 |  |  | STEVEN DURFEE | 902 TUSCARORA ROAD | CHITTENANGO | NY | 13037 | [5 empty] | 0 | 180 | 0 | 0 | 0 | 0 | 0 |  | 0 | 0 | 0 | 150 YOUNG STOCK | 7,500 SF | YES | YES | NO | NO | 2000-09-21T20:00:00.000 |  | 2004-06-30T20:00:00.000 | 2009-06-29T20:00:00.000 | 0 | -1 | 0 | -1 | 0 | 0 | 2002-12-19T19:00:00.000 | 2002-12-19T19:00:00.000 | DAVID LIVERMORE | 2002-10-06T20:00:00.000 | [5 empty] | 2005-01-14T19:00:00.000 |  |  |  | 0 | 0 | 0 | 0 | 0 |  |  | 2001-01-31 |  |  | http://www.dec.ny.gov/permits/6285.html | STEVEN DURFEE | 902 TUSCARORA ROAD | CHITTENANGO | NY | 13037 | MADISON | USA | MEDIUM | 7-25-00-123 | NYA000598 | 2000-10-07 | -75.9181 | 43.0562
Point (547252.30867594550363719 310067.37347375199897215) | 445 | alis1AddressLo | M | 100 | A | L | 7429 OTISCO VALLEY RD, 13141 | 7429 OTISCO VALLEY ROAD | 13141 | 7-110 | 11 | 585 |  | 15 | K | 2 | 7 |  | G | 200 |  |  |  |  | VAN PATTEN FARMS LLC | 7429 OTISCO VALLEY ROAD |  | PREBLE | NY | 13141 | USA | VAN PATTEN FARMS | 7429 OTISCO VALLEY ROAD |  | PREBLE | NY | 13141 | USA |  | (315) 696-8602 |  |  | WILLIAM J. VAN PATTEN | 7429 OTISCO VALLEY ROAD | PREBLE | NY | 13141 | (315) 696-8602 |  |  |  |  | 0 | 250 | 0 | 0 | 0 | 0 | 0 |  | 0 | 0 | 0 |  | 5 ACRES | YES | NO | NO | NO | 2000-04-05T20:00:00.000 |  | 2004-06-30T20:00:00.000 | 2009-06-29T20:00:00.000 | 0 | -1 | 0 | -1 | 0 | 0 | 2002-04-19T20:00:00.000 | 2002-04-16T20:00:00.000 | RICHARD DALE | 2002-04-20T20:00:00.000 | [5 empty] | 2005-01-14T19:00:00.000 |  |  |  | 0 | 0 | 0 | 0 | 0 |  |  | 2000-04-11 |  | Y | http://www.dec.ny.gov/permits/6285.html | VAN PATTEN FARMS | 7429 OTISCO VALLEY ROAD | PREBLE | NY | 13141 | CORTLAND | USA | MEDIUM | 7-11-00-110 | NYA000585 | 2000-04-21 | -76.182 | 42.7716
Point (546603.81571323331445456 308847.95528181438567117) | 446 | alis1AddressLo | M | 100 | M | R | 7100 W BENNETT HOLLOW RD, 13141 | 7100 W. BENNETT HOLLOW ROAD | 13141 | 7-083 | 11 | 168 |  | 15 | K | 2 | 7 |  | G | 200 |  |  |  |  | DAVID/EVERETT GRISWOLD | W. BENNETT HOLLOW ROAD |  | PREBLE | NY | 13141 | USA | PREBLE HILL FARM | W. BENNETT HOLLOW ROAD |  | PREBLE | NY | 13141 | USA |  | (607) 749-2862 |  |  | DAVID GRISWOLD | BOX 15 | PREBLE | NY | 13141 | (607) 749-2862 |  |  |  |  | 0 | 400 | 0 | 0 | 0 | 0 | 0 | 0 | 0 | 0 | 0 |  | 42,000 SF | YES | NO | NO | NO | 1999-12-30T19:00:00.000 |  | 2004-06-30T20:00:00.000 | 2009-06-29T20:00:00.000 | 0 | -1 | 0 | -1 | 0 | 0 | 2002-01-24T19:00:00.000 | 2002-01-22T19:00:00.000 | RICHARD DALE | 2002-01-14T19:00:00.000 | 2002-12-30T19:00:00.000 |  |  | 2002-01-10T19:00:00.000 |  | 2005-01-14T19:00:00.000 |  |  |  | 0 | 0 | 0 | 0 | 0 |  |  | 2000-01-06 |  | Y | http://www.dec.ny.gov/permits/6285.html | PREBLE HILL FARM | W. BENNETT HOLLOW ROAD | PREBLE | NY | 13141 | CORTLAND | USA | MEDIUM | 7-11-00-083 | NYA000168 | 2000-01-15 | -76.1913 | 42.7574
Point (551592.01161172054708004 308590.75221788696944714) | 447 | alis1AddressLo | M | 85 | A | L | 7169 USHY 11, 13159 | 7169 ROUTE 11 | 13159 | 7-076 | 11 | 328 |  | 15 | K | 2 | 7 |  | G | 200 |  | 2006-07-19T20:00:00.000 |  |  | JOHN CURRIE, JR. | 7169 ROUTE 11 |  | TULLY | NY | 13159 | USA | CURRIE VALLEY DAIRY LLC | 7169 ROUTE 11 |  | TULLY | NY | 13159 | USA |  | (315) 696-2502 |  |  |  | 2267 CURRIE ROAD | TULLY | NY | 13159 | (315) 729-5502 |  |  |  |  | 0 | 430 | 0 | 0 | 0 | 0 | 0 | 0 | 0 | 0 | 370 |  | 61,385 SF | YES | NO | NO | NO | 1999-12-28T19:00:00.000 |  | 2004-06-30T20:00:00.000 | 2009-06-29T20:00:00.000 | 0 | -1 | 0 | -1 | 0 | 0 | 2006-06-15T20:00:00.000 | 2006-06-15T20:00:00.000 | JAMES SAIK | 2002-01-12T19:00:00.000 | 2002-12-31T19:00:00.000 |  |  | 2002-01-11T19:00:00.000 | 2002-12-29T19:00:00.000 | 2005-01-12T19:00:00.000 |  |  |  | 0 | 0 | 0 | 0 | 0 |  |  | 2000-01-06 | 5/15/06 - O/O STREET # CHANGE PER REG FEES | Y | http://www.dec.ny.gov/permits/6285.html | CURRIE VALLEY DAIRY LLC | 7169 ROUTE 11 | TULLY | NY | 13159 | CORTLAND | USA | MEDIUM | 7-11-00-076 | NYA000328 | 2000-01-13 | -76.1241 | 42.751
Point (593621.94111108011566103 272648.42858084785984829) | 448 | alis1AddressLo | M | 100 | A | L | 3633 CORD 32, 13830 | 3633 COUNTY RT 32 | 13830 | 7-058 | 8 | 189 |  | 15 | K | 2 | 7 |  | G | 200 |  |  |  |  | JOHN/DAVID MARSHMAN | 3633 COUNTY RT 32 |  | OXFORD | NY | 13830 | USA | MARSHMAN FARMS | 3633 COUNTY RT 32 |  | OXFORD | NY | 13830 | USA |  | (607) 843-5881 | (607) 843-9172 | SJMARSHMAN@ASCENT.NET | JOHN/DAVID MARSHMAN | 3633 COUNTY RT 32 | OXFORD | NY | 13830 | (607) 843-5881 | (607) 843-9172 | SJMARSHMAN@ASCENT.NET |  |  | 0 | 400 | 0 | 0 | 0 | 0 | 0 | 0 | 0 | 0 | 300 |  | 45,000 SF | YES | NO | NO | NO | 1999-12-19T19:00:00.000 |  | 2004-06-30T20:00:00.000 | 2009-06-29T20:00:00.000 | 0 | -1 | 0 | -1 | 0 | 0 | 2002-11-17T19:00:00.000 | 2002-11-11T19:00:00.000 | CARL CRISPELL | 2002-01-03T19:00:00.000 | 2002-12-31T19:00:00.000 |  |  | 2001-11-02T20:00:00.000 |  | 2005-01-03T19:00:00.000 |  |  |  | 0 | 0 | 0 | 0 | 0 |  |  | 1999-12-29 |  | Y | http://www.dec.ny.gov/permits/6285.html | MARSHMAN FARMS | 3633 COUNTY RT 32 | OXFORD | NY | 13830 | CHENANGO | USA | MEDIUM | 7-08-99-058 | NYA000189 | 2000-01-04 | -75.6232 | 42.4303
Point (571645.94601155817508698 304234.01472372113494202) | 449 |  | M | 100 | PP |  |  | CHENANGO COUNTY RT 12 | 13052 | 7-055 | 8 | 186 |  | 15 | K | 2 | 7 |  | G | 200 |  |  |  |  | ARTHUR BROWN JR. | CHENANGO COUNTY RT 12 |  | DERUYTER | NY | 13052 | USA | PLEASANT VALLEY FARMS | CHENANGO COUNTY RT 12 |  | DERUYTER | NY | 13052 | USA |  | (315) 852-6158 | (315) 852-6158 |  | ARTHUR BROWN SR | 1611 COUNTY RT 12 | DERUYTER | NY | 13052 | (315) 852-6152 | (315) 852-6158 |  |  |  | 0 | 448 | 0 | 0 | 0 | 0 | 0 | 0 | 0 | 0 | 0 | 140 YOUNGSTOCK | 38,500 SF | YES | NO |  | NO | 1999-12-23T19:00:00.000 |  | 2004-06-30T20:00:00.000 | 2009-06-29T20:00:00.000 | 0 | -1 | 0 | -1 | 0 | 0 | 2003-10-19T20:00:00.000 | 2003-10-19T20:00:00.000 | JAMES PECK | 2002-01-07T19:00:00.000 | 2002-12-30T19:00:00.000 |  |  | 2001-12-10T19:00:00.000 | 2002-12-08T19:00:00.000 | 2005-01-07T19:00:00.000 |  |  |  | 0 | 0 | 0 | 0 | 0 |  |  | 1999-12-29 |  | Y | http://www.dec.ny.gov/permits/6285.html | PLEASANT VALLEY FARMS | CHENANGO COUNTY RT 12 | DERUYTER | NY | 13052 | CHENANGO | USA | MEDIUM | 7-08-99-055 | NYA000186 | 2000-01-08 | -75.8747 | 42.7109
Point (616136.10125589906238019 299296.42866469878936186) | 450 |  | M | 100 | PP |  |  | RTE. 80 | 13411 | 7-031 | 8 | 239 |  | 15 | K | 2 | 7 |  | G | 200 |  |  |  |  | JOHNSON FARMS LLC | RTE. 80 |  | NEW BERLIN | NY | 13411 | USA | JOHNSON FARMS LLC | RTE. 80 |  | NEW BERLIN | NY | 13411 | USA |  | (607) 847-8179 |  |  | DONALD B. JOHNSON | 4995 ST. HWY. 80 | NEW BERLIN | NY | 13411 | (607) 847-8179 |  |  |  |  | 0 | 285 | 0 | 0 | 0 | 0 | 0 | 0 | 0 | 0 | 0 |  | 2 ACRES | YES | NO | NO | NO | 1999-12-07T19:00:00.000 |  | 2004-06-30T20:00:00.000 | 2009-06-29T20:00:00.000 | 0 | -1 | 0 | -1 | 0 | 0 | 2002-06-18T20:00:00.000 | 2002-06-25T20:00:00.000 | TERRY MCCLELLAND | 2001-12-22T19:00:00.000 | 2002-06-29T20:00:00.000 |  |  | 2001-12-23T19:00:00.000 |  | 2004-12-22T19:00:00.000 |  |  |  | 0 | 0 | 0 | 0 | 0 |  |  | 1999-12-15 | O/O ADDRESS CHANGE PER REG. FEES | Y | http://www.dec.ny.gov/permits/6285.html | JOHNSON FARMS LLC | RTE. 80 | NEW BERLIN | NY | 13411 | CHENANGO | USA | MEDIUM | 7-08-99-031 | NYA000239 | 1999-12-23 | -75.3387 | 42.6502
Point (612119.66741067508701235 266794.1930918549769558) | 451 | alis1AddressLo | M | 100 | A | L | 614 STHY 8, 13809 | 614 ST. HWY. 8 | 13809 | 7-158 | 8 | 1486 |  | 15 | K | 2 | 7 |  | G | 200 | 2006-05-14T20:00:00.000 | 2008-06-04T20:00:00.000 |  |  | CHARLES HANEHAN | 614 ST. HWY. 8 |  | MT. UPTON | NY | 13809 | USA | HANEHAN FAMILY DAIRY LLC | 614 ST. HWY. 8 |  | MT. UPTON | NY | 13809 | USA |  | 607-604-4076 |  |  |  | 614 STATE HWY. 8 | MOUNT UPTON | NY | 13809 | 607-604-4076 |  |  | 466978 | 4689366 | 0 | 400 | 0 | 0 | 0 | 0 | 0 | 0 | 0 | 0 | 200 |  | 20,000 SF | YES | NO | NO | NO | 2006-05-11T20:00:00.000 |  | 2004-06-30T20:00:00.000 | 2009-06-29T20:00:00.000 | 0 | -1 | 0 | 0 | 0 | -1 | 2007-09-30T20:00:00.000 | 2007-09-18T20:00:00.000 | RICHARD DALE | 2007-09-30T20:00:00.000 | [9 empty] | 0 | 0 | 0 | 0 | 0 |  |  | 2006-05-18 |  | Y | http://www.dec.ny.gov/permits/6285.html | HANEHAN FAMILY DAIRY LLC | 614 ST. HWY. 8 | MT. UPTON | NY | 13809 | CHENANGO | USA | MEDIUM | 7-08-06-158 | NYA001486 | 2006-06-14 | -75.3943 | 42.3678
Point (580866.20462030218914151 255057.22832336198189296) | 452 | alis1AddressLo | M | 100 | A | R | 218 SQUIRREL HILL RD, 13746 | 218 SQUIRREL HILL ROAD | 13746 | 7-150 | 8 | 1434 |  | 15 | K | 2 | 7 |  | G | 200 |  | 2006-07-09T20:00:00.000 |  |  | JARROD O'HERN | 218 SQUIRREL HILL ROAD |  | CHENANGO FORKS | NY | 13746 | USA | O'HERN DAIRY | 218 SQUIRREL HILL ROAD |  | CHENANGO FORKS | NY | 13746 | USA |  | 607-648-3020 |  |  | JARROD O'HERN | 5784 STATE ROUTE 79 | CHENANGO FORKS | NY | 13746 | [5 empty] | 0 | 325 | 0 | 0 | 0 | 0 | 0 |  | 0 | 0 | 400 |  | 14,400 SF | YES | NO | NO | NO | 2005-01-06T19:00:00.000 |  | 2004-06-30T20:00:00.000 | 2009-06-29T20:00:00.000 | 0 | -1 | 0 | -1 | 0 | 0 | 2006-06-27T20:00:00.000 | 2006-06-27T20:00:00.000 | CARL CRISPELL | 2006-06-29T20:00:00.000 | [9 empty] | 0 | 0 | 0 | 0 | 0 |  |  | 2005-02-23 |  | Y | http://www.dec.ny.gov/permits/6285.html | O'HERN DAIRY | 218 SQUIRREL HILL ROAD | CHENANGO FORKS | NY | 13746 | CHENANGO | USA | MEDIUM | 7-08-05-150 | NYA001434 | 2005-02-06 | -75.8021 | 42.267
Point (541607.70780334703158587 281923.74617796245729551) | 453 | alis1AddressLo | M | 100 | A | L | 2219 GEE HILL RD, 13053 | 2219 GEE HILL ROAD | 13053 | 7-023 | 11 | 450 |  | 15 | K | 2 | 7 |  | G | 200 |  |  |  |  | VAUGHN SHERMAN | 2219 GEE HILL ROAD |  | DRYDEN | NY | 13053 | USA | JERRY-DELL FARM | 2219 GEE HILL ROAD |  | DRYDEN | NY | 13053 | USA |  | (607) 844-8289 | (607) 844-8345 |  |  | 2219 GEE HILL ROAD | DRYDEN | NY | 13053 | (607) 844-8289 | (607) 844-8345 |  |  |  | 0 | 350 | 0 | 0 | 0 | 0 | 0 | 0 | 0 | 0 | 0 |  | 3 ACRES | YES | NO | NO | NO | 1999-11-30T19:00:00.000 |  | 2004-06-30T20:00:00.000 | 2009-06-29T20:00:00.000 | 0 | -1 | 0 | -1 | 0 | 0 | 2002-10-03T20:00:00.000 | 2002-10-03T20:00:00.000 | CARL CRISPELL | 2001-12-15T19:00:00.000 | 2002-12-15T19:00:00.000 |  |  | 2001-11-01T20:00:00.000 |  | 2004-12-15T19:00:00.000 |  |  |  | 0 | 0 | 0 | 0 | 0 |  |  | 1999-12-13 |  |  | http://www.dec.ny.gov/permits/6285.html | JERRY-DELL FARM | 2219 GEE HILL ROAD | DRYDEN | NY | 13053 | CORTLAND | USA | MEDIUM | 7-11-99-023 | NYA000450 | 1999-12-16 | -76.2632 | 42.5309
Point (555031.14052012702450156 314610.86922835814766586) | 454 |  | M | 100 | PP |  |  | RT 11 | 13063 | 7-078 | 31 | 330 |  | 15 | K | 2 | 7 |  | G | 200 |  |  |  |  | BARRY ELLIS | MARKHAM HOLLOW ROAD |  | FABIUS | NY | 13063 | USA | MARKHAM HOLLOW FARM | MARKHAM HOLLOW ROAD |  | FABIUS | NY | 13063 | USA |  | (315) 696-8853 |  |  | SCOTT/BARRY ELLIS | 703 MARKHAM HOLLOW ROAD | TULLY | NY | 13159 | (315) 696-8853 |  |  |  |  | 0 | 230 | 0 | 0 | 0 | 0 | 0 | 0 | 0 | 0 | 0 | 190 YOUNGSTOCK | 38,000 SF | YES | NO | NO | NO | 1999-12-27T19:00:00.000 |  | 2004-06-30T20:00:00.000 | 2009-06-29T20:00:00.000 | 0 | -1 | 0 | -1 | 0 | 0 | 2002-01-14T19:00:00.000 | 2002-01-14T19:00:00.000 | RICHARD DALE | 2002-01-11T19:00:00.000 | [5 empty] | 2005-01-11T19:00:00.000 |  |  |  | 0 | 0 | 0 | 0 | 0 |  |  | 2000-01-06 |  | Y | http://www.dec.ny.gov/permits/6285.html | MARKHAM HOLLOW FARM | MARKHAM HOLLOW ROAD | FABIUS | NY | 13063 | ONONDAGA | USA | MEDIUM | 7-31-00-078 | NYA000330 | 2000-01-12 | -76.0775 | 42.822
Point (530115.35901604138780385 346476.74066759832203388) | 455 | alis1AddressLo | M | 100 | M | R | 6753 SHEETS RD, 13164 | 6753 SHEETS ROAD | 13164 | 7-148 | 31 | 1423 |  | 15 | K | 2 | 7 |  | G | 200 |  |  |  |  | ROBERT/THOMAS CLEVERLEY | SHEETS ROAD |  | WARNERS | NY | 13164 | USA | AIRY RIDGE FARMS | SHEETS ROAD |  | WARNERS | NY | 13164 | USA |  | 315-689-3563 | 315-689-7317 |  | ROBERT/THOMAS CLEVERLEY | 6753 SHEETS ROAD | WARNERS | NY | 13164 | 315-689-3563 | 315-689-7643 | TCC814@AOL.COM |  |  | 0 | 300 | 0 | 0 | 0 | 0 | 0 |  | 0 | 0 | 0 |  | 1 ACRE | YES | NO | NO | NO | 2004-04-13T20:00:00.000 |  | 2004-06-30T20:00:00.000 | 2009-06-29T20:00:00.000 | 0 | -1 | 0 | -1 | 0 | 0 | 2004-06-29T20:00:00.000 | 2004-06-29T20:00:00.000 | RICHARD DALE | 2004-06-29T20:00:00.000 |  |  |  |  | 2004-05-31T20:00:00.000 | 2005-01-14T19:00:00.000 |  |  |  | 0 | 0 | 0 | 0 | 0 |  |  | 2004-06-24 |  |  | http://www.dec.ny.gov/permits/6285.html | AIRY RIDGE FARMS | SHEETS ROAD | WARNERS | NY | 13164 | ONONDAGA | USA | MEDIUM | 7-31-04-148 | NYA001423 | 2004-04-29 | -76.3516 | 43.0871
Point (561590.17313866212498397 319254.98173713637515903) | 456 | alis1AddressLo | M | 85 | A | L | 1533 STHY 91, 13063 | 1533 ROUTE 91 | 13063 | 7-147 | 31 | 1412 |  | 15 | K | 2 | 7 |  | G | 200 |  |  |  |  | DALE VAN ERDEN | 1533 ROUTE 91 |  | FABIUS | NY | 13063 | USA | FABIUS GREENWOOD FARM LLC | 1533 ROUTE 91 |  | FABIUS | NY | 13063 | USA |  | 315-683-5336 |  |  |  | 6978 ROUTE 80 | TULLY | NY | 13159 | 315-683-5410 |  |  |  |  | 0 | 450 | 0 | 0 | 0 | 0 | 0 |  | 0 | 0 | 0 |  | 2 ACRES | YES | YES | YES | NO | 2003-11-02T19:00:00.000 |  | 2004-06-30T20:00:00.000 | 2009-06-29T20:00:00.000 | 0 | -1 | 0 | -1 | 0 | 0 | 2004-08-26T20:00:00.000 | 2004-06-29T20:00:00.000 | RICHARD DALE | 2001-12-30T19:00:00.000 |  |  |  |  | 2004-01-14T19:00:00.000 | 2004-12-30T19:00:00.000 |  |  |  | 0 | 0 | 0 | 0 | 0 |  |  | 2004-01-26 | PURCHASED FROM 7-038 | Y | http://www.dec.ny.gov/permits/6285.html | FABIUS GREENWOOD FARM LLC | 1533 ROUTE 91 | FABIUS | NY | 13063 | ONONDAGA | USA | MEDIUM | 7-31-03-147 | NYA001412 | 2003-11-18 | -75.982 | 42.844
Point (541301.35504290368407965 324998.15519158419920132) | 457 | alis1AddressLo | M | 100 | A | R | 2849 BUCKWHEAT RD, 13110 | 2849 BUCKWHEAT ROAD | 13110 | 7-121 | 31 | 548 |  | 14 | K | 2 | 7 |  | G | 200 |  |  |  |  | RALPH VOLLES | 2849 BUCKWHEAT ROAD |  | MARIETTA | NY | 13110 | USA | RALPH VOLLES FARMS | 2849 BUCKWHEAT ROAD |  | MARIETTA | NY | 13110 | USA |  | (315) 636-9926 |  |  |  | 2849 BUCKWHEAT ROAD | MARIETTA | NY | 13110 | [5 empty] | 0 | 500 | 420 | 0 | 0 | 0 | 0 |  | 0 | 0 | 0 |  | 66,186 SF | YES | NO | NO | NO | 2000-12-19T19:00:00.000 |  | 2004-06-30T20:00:00.000 | 2009-06-29T20:00:00.000 | -1 | 0 | 0 | -1 | 0 | 0 | 2002-06-30T20:00:00.000 | 2002-06-30T20:00:00.000 | BRIAN HALL | 2002-07-03T20:00:00.000 | [5 empty] | 2005-01-14T19:00:00.000 |  |  |  | 0 | 0 | 0 | 0 | 0 |  |  | 2001-01-04 |  |  | http://www.dec.ny.gov/permits/6285.html | RALPH VOLLES FARMS | 2849 BUCKWHEAT ROAD | MARIETTA | NY | 13110 | ONONDAGA | USA | LARGE | 7-31-00-121 | NYA000548 | 2001-01-04 | -76.2611 | 42.8977
Point (606599.91081386827863753 401327.49602013273397461) | 458 | alis1AddressLo | M | 100 | M | R | 6224 WYNN RD, 13325 | 6224 WYNN RD | 13325 | 6-129 | 23 | 1558 |  | 15 | K | 2 | 6 |  | G | 200 | 2009-05-17T20:00:00.000 |  |  |  | NATE/LESLIE G./DEBRA A. PUTNEY |  |  | CONSTABLEVILLE | NY | 13325 | USA | KRAEGER FARM |  |  | CONSTABLEVILLE | NY | 13325 | USA |  | 315-397-2592 | 315-397-2592 |  |  | 6224 WYNN ROAD | CONSTABLEVILLE | NY | 13325 | 315-397-2592 |  |  | 4334568 | 7524284 | 0 | 210 | 0 | 0 | 0 | 0 | 3 | 0 | 0 | 1 | 100 | 105 | 1 | NO | NO | NO | NO | 2009-05-14T20:00:00.000 |  | 2004-06-30T20:00:00.000 | 2009-06-29T20:00:00.000 | 0 | -1 | 0 | 0 | -1 | 0 |  |  |  | 2011-05-17T20:00:00.000 | [9 empty] | 0 | 0 | 0 | 0 | 0 |  |  | 2009-05-29 |  |  | http://www.dec.ny.gov/permits/6285.html | KRAEGER FARM |  | CONSTABLEVILLE | NY | 13325 | LEWIS | USA | MEDIUM | 6-23-09-129 | NYA001558 | 2009-06-17 | -75.4021 | 43.5811
Point (532617.60425938456319273 324219.18364819028647617) | 459 | alis1AddressLo | M | 100 | A | R | 2376 CHURCH RD, 13110 | 2376 CHURCH ROAD | 13110 | 7-113 | 31 | 473 |  | 15 | K | 2 | 7 |  | G | 200 |  |  |  |  | TIM/ED/KARL LEUBNER | 2376 CHURCH ROAD |  | MARIETTA | NY | 13110 | USA | LEU MAPLE LANE DAIRY FARMS | 2376 CHURCH ROAD |  | MARIETTA | NY | 13110 | USA |  | (315) 673-3995 |  |  | TIM/ED/KARL LEUBNER | 2376 CHURCH ROAD | MARIETTA | NY | 13110 | (315) 673-3995 |  |  |  |  | 0 | 450 | 0 | 0 | 0 | 0 | 0 |  | 0 | 0 | 0 | 100 HEIFERS/CALVES | 3 ACRES | YES | NO | YES | NO | 2000-03-24T20:00:00.000 |  | 2004-06-30T20:00:00.000 | 2009-06-29T20:00:00.000 | 0 | -1 | 0 | -1 | 0 | 0 | 2002-03-19T20:00:00.000 | 2002-03-19T20:00:00.000 | RICHARD NEUMAN | 2002-04-08T20:00:00.000 | [5 empty] | 2005-01-14T19:00:00.000 |  |  |  | 0 | 0 | 0 | 0 | 0 |  |  | 2000-05-02 |  |  | http://www.dec.ny.gov/permits/6285.html | LEU MAPLE LANE DAIRY FARMS | 2376 CHURCH ROAD | MARIETTA | NY | 13110 | ONONDAGA | USA | MEDIUM | 7-31-00-113 | NYA000473 | 2000-04-09 | -76.338 | 42.9039
Point (759863.15908993291668594 345321.47552039555739611) | 460 | alis1AddressLo | M | 100 | A | R | 414 WAITE RD, 12154 | 414 WAITE ROAD | 12154 | 5-005 | 53 | 1303 |  | 14 | K | 2 | 5 |  | G | 200 |  |  |  |  | GEORGE E. ALLEN | 414 WAITE ROAD |  | SCHAGHTICOKE | NY | 12154 | USA | ALLENWAITE FARMS, INC. | 414 WAITE ROAD |  | SCHAGHTICOKE | NY | 12154 | USA |  | (518) 692-9142 | (518) 692-9142 |  | GEORGE E. ALLEN | 414 WAITE ROAD | SCHAGHTICOKE | NY | 12154 | (518) 692-9142 | (518) 692-9142 | GALLEN@CAPITAL.NET | 4300 | 7356 | 0 | 1010 | 0 | 0 | 0 | 0 | 0 | 0 | 0 | 0 | 680 |  | 3 ACRES | YES | NO | NO | NO | 1999-11-14T19:00:00.000 |  | 2004-06-30T20:00:00.000 | 2009-06-29T20:00:00.000 | -1 | 0 | 0 | 0 | -1 | 0 | 2005-02-13T19:00:00.000 | 2005-02-13T19:00:00.000 | FRANKLIN FLIS | 2001-11-29T19:00:00.000 | 2002-11-29T19:00:00.000 |  |  | 2001-10-28T20:00:00.000 | 2002-11-12T19:00:00.000 | 2004-11-29T19:00:00.000 |  |  |  | 0 | 0 | 0 | 0 | 0 |  |  | 2005-02-23 | 2/05 - EXPANDED FROM MED. TO LG. |  | http://www.dec.ny.gov/permits/6285.html | ALLENWAITE FARMS, INC. | 414 WAITE ROAD | SCHAGHTICOKE | NY | 12154 | WASHINGTON | USA | LARGE | 5-53-99-005 | NYA001303 | 1999-11-30 | -73.5433 | 43.0083
Point (544805.19048941601067781 319323.51729229162447155) | 461 | alis1AddressLo | M | 100 | A | R | 1626 BARKER ST, 13159 | 1626 BARKER STREET | 13159 | 7-102 | 31 | 500 |  | 15 | K | 2 | 7 |  | G | 200 |  |  |  |  | LAWRENCE DOODY & SONS | 1626 BARKER STREET |  | TULLY | NY | 13159 | USA | LAWRENCE DOODY & SONS | 1626 BARKER STREET |  | TULLY | NY | 13159 | USA |  | (315) 696-8864 |  |  | LAWRENCE DOODY & SONS | 1626 BARKER STREET | TULLY | NY | 13159 | (315) 696-8864 |  |  |  |  | 0 | 345 | 0 | 0 | 0 | 0 | 0 | 0 | 0 | 0 | 0 |  |  | YES | YES | YES | NO | 2000-01-09T19:00:00.000 |  | 2004-06-30T20:00:00.000 | 2009-06-29T20:00:00.000 | 0 | -1 | 0 | -1 | 0 | 0 | 2003-09-02T20:00:00.000 | 2003-09-02T20:00:00.000 | DOUG TREW | 2002-01-24T19:00:00.000 | 2002-07-30T20:00:00.000 |  |  | 2002-04-25T20:00:00.000 | 2002-12-22T19:00:00.000 | 2005-01-14T19:00:00.000 |  |  |  | 0 | 0 | 0 | 0 | 0 |  |  | 2000-01-25 |  |  | http://www.dec.ny.gov/permits/6285.html | LAWRENCE DOODY & SONS | 1626 BARKER STREET | TULLY | NY | 13159 | ONONDAGA | USA | MEDIUM | 7-31-00-102 | NYA000500 | 2000-01-25 | -76.2027 | 42.856
Point (527865.74908972845878452 337471.7398562430171296) | 462 | alis1AddressLo | M | 100 | A | L | 5077 CAMPBELL RD, 13060 | 5077 CAMPBELL ROAD | 13060 | 7-088 | 31 | 173 |  | 15 | K | 2 | 7 |  | G | 200 |  |  |  |  | ROGER W. HILL | 5077 CAMPBELL ROAD |  | ELBRIDGE | NY | 13060 | USA | LOCUST LAWN FARM | 5077 CAMPBELL ROAD |  | ELBRIDGE | NY | 13060 | USA |  | (315) 689-9336 |  |  | ROGER W. HILL | 5077 CAMPBELL ROAD | ELBRIDGE | NY | 13060 | (315) 689-9336 |  |  |  |  | 0 | 448 | 0 | 0 | 0 | 0 | 0 | 0 | 0 | 0 | 100 |  | 6 ACRES | YES | NO | NO | NO | 1999-12-28T19:00:00.000 |  | 2004-06-30T20:00:00.000 | 2009-06-29T20:00:00.000 | 0 | -1 | 0 | -1 | 0 | 0 | 2004-06-28T20:00:00.000 | 2004-06-27T20:00:00.000 | RICHARD DALE | 2002-01-12T19:00:00.000 | 2002-12-30T19:00:00.000 |  |  | 2002-04-04T20:00:00.000 | 2002-11-05T19:00:00.000 | 2005-01-12T19:00:00.000 |  |  |  | 0 | 0 | 0 | 0 | 0 |  |  | 2000-01-06 |  |  | http://www.dec.ny.gov/permits/6285.html | LOCUST LAWN FARM | 5077 CAMPBELL ROAD | ELBRIDGE | NY | 13060 | ONONDAGA | USA | MEDIUM | 7-31-00-088 | NYA000173 | 2000-01-13 | -76.3983 | 43.0231
Point (590365.87853324692696333 325823.67200920020695776) | 463 |  | M | 100 | PP |  |  | EATON STREET | 13408 | 7-118 | 25 | 518 |  | 15 | K | 2 | 7 |  | G | 200 |  |  |  |  | SUNY MORRISVILLE | MARSHALL HALL |  | MORRISVILLE | NY | 13408 | USA | SUNY MORRISVILLE | MARSHALL HALL |  | MORRISVILLE | NY | 13408 | USA |  | (315) 684-6106 | (315) 684-6125 | KHANA@MORRISVILLE.EDU | ROBERT FLETCHER | SOUTH STREET | MORRISVILLE | NY | 13408 | [5 empty] | 0 | 260 | 0 | 0 | 0 | 0 | 0 |  | 0 | 0 | 0 |  | 1 ACRE | YES | YES | YES | NO | 2000-06-21T20:00:00.000 |  | 2004-06-30T20:00:00.000 | 2009-06-29T20:00:00.000 | 0 | -1 | 0 | -1 | 0 | 0 | 2004-02-25T19:00:00.000 | 2004-01-28T19:00:00.000 | ADAM KHAN | 2002-07-06T20:00:00.000 | 2002-12-31T19:00:00.000 |  |  | 2002-04-04T20:00:00.000 | 2002-11-04T19:00:00.000 | 2005-01-14T19:00:00.000 |  |  |  | 0 | 0 | 0 | 0 | 0 |  |  | 2000-09-06 | OPERATOR NAME CHANGE PER REG FEES | Y | http://www.dec.ny.gov/permits/6285.html | SUNY MORRISVILLE | MARSHALL HALL | MORRISVILLE | NY | 13408 | MADISON | USA | MEDIUM | 7-25-00-118 | NYA000518 | 2000-07-07 | -75.6471 | 42.9028
Point (562501.68676160275936127 320533.81743318133521825) | 464 | alis1AddressLo | M | 100 | A | L | 1775 RIDGE RD, 13063 | 1775 RIDGE ROAD | 13063 | 7-085 | 31 | 170 |  | 15 | K | 2 | 7 |  | G | 200 |  |  |  |  | EASTVIEW FARMS LLC | 6978 ROUTE 80 |  | TULLY | NY | 13159 | USA | EASTVIEW FARMS LLC | 6978 ROUTE 80 |  | TULLY | NY | 13159 | USA |  | (315) 683-5410 | (315) 683-5411 | DVANERDEN@AOL.COM | DALE VAN ERDEN | 6978 ROUTE 80 | TULLY | NY | 13159 | (315) 683-5409 | (315) 683-5411 | DVANERDEN@AOL.COM |  |  | 0 | 550 | 0 | 0 | 0 | 0 | 0 | 0 | 0 | 0 | 0 |  | 12 ACRES | YES | YES | YES | NO | 1999-12-27T19:00:00.000 |  | 2004-06-30T20:00:00.000 | 2009-06-29T20:00:00.000 | 0 | -1 | 0 | -1 | 0 | 0 | 2003-02-25T19:00:00.000 | 2003-03-13T20:00:00.000 | RICHARD DALE | 2002-01-11T19:00:00.000 | 2002-12-31T19:00:00.000 |  |  | 2002-03-19T20:00:00.000 |  | 2005-01-11T19:00:00.000 |  |  |  | 0 | 0 | 0 | 0 | 0 |  |  | 2000-01-06 | 5/18/10 - NEW O/O ADDRESS PER O/O | Y | http://www.dec.ny.gov/permits/6285.html | EASTVIEW FARMS LLC | 1775 RIDGE ROAD | FABIUS | NY | 13063 | ONONDAGA | USA | MEDIUM | 7-31-00-085 | NYA000170 | 2000-01-12 | -75.9824 | 42.8652
Point (579909.43612211127765477 341364.19385102216619998) | 465 | alis1AddressLo | M | 100 | A | L | 3592 COTTONS RD, 13032 | 3592 COTTONS ROAD | 13032 | 7-120 | 25 | 545 |  | 15 | K | 2 | 7 |  | G | 200 |  |  |  |  | SPRINGWATER FARMS, LLC | 3592 COTTONS ROAD |  | CANASTOTA | NY | 13032 | USA | SPRINGWATER FARMS | 3592 COTTONS ROAD |  | CANASTOTA | NY | 13032 | USA |  | (315) 697-2808 | (315) 697-2808 |  | E. JAMES MASON | 7338 OXBOW ROAD | CANASTOTA | NY | 13032 | (315) 697-2808 | (315) 697-2808 |  |  |  | 0 | 266 | 0 | 0 | 0 | 0 | 0 |  | 0 | 0 | 0 |  | 5.22 ACRES(?) | YES | NO | NO | NO | 2000-10-11T20:00:00.000 |  | 2004-06-30T20:00:00.000 | 2009-06-29T20:00:00.000 | 0 | -1 | 0 | -1 | 0 | 0 | 2002-10-10T20:00:00.000 | 2002-10-10T20:00:00.000 | TERRY MCCLELLAND | 2002-10-26T20:00:00.000 | [5 empty] | 2005-01-14T19:00:00.000 |  |  |  | 0 | 0 | 0 | 0 | 0 |  |  | 2000-12-04 | ACREAGE TAKEN FROM PREVIOUSLY SUBMITTED NOI/8/16/01 - CHANGED # OF MATURE DAIRY CATTLE FROM 238 TO 266 |  | http://www.dec.ny.gov/permits/6285.html | SPRINGWATER FARMS | 3592 COTTONS ROAD | CANASTOTA | NY | 13032 | MADISON | USA | MEDIUM | 7-25-00-120 | NYA000545 | 2000-10-27 | -75.7833 | 43.0501
Point (582980.08338295645080507 344695.7089588088565506) | 466 | alis1AddressLo | M | 100 | A | R | 7128 KLOCK RD, 13032 | 7128 KLOCK ROAD | 13032 | 7-048 | 25 | 431 |  | 15 | K | 2 | 7 |  | G | 200 |  |  |  | Y | JAMES J. BURBACK, JR./JAMES J. BURBACK, SR. | 7128 KLOCK ROAD |  | CANASTOTA | NY | 13032 | USA | KAB FARMS LLC | 7128 KLOCK ROAD |  | CANASTOTA | NY | 13032 | USA |  | (315) 697-2625 |  |  | JAMES J. BURBACK, JR./JAMES J. BURBACK, SR. | 7128 KLOCK ROAD | CANASTOTA | NY | 13032 | (315) 697-2132 |  |  |  |  | 0 | 200 | 0 | 0 | 0 | 0 | 0 | 0 | 0 | 0 | 0 | 100 YOUNG STOCK | 1 ACRE | YES | NO | NO | NO | 1999-12-20T19:00:00.000 |  | 2004-06-30T20:00:00.000 | 2009-06-29T20:00:00.000 | 0 | -1 | 0 | -1 | 0 | 0 | 2002-03-27T20:00:00.000 | 2002-03-27T20:00:00.000 | DAVID LIVERMORE | 2002-01-04T19:00:00.000 | 2002-03-31T20:00:00.000 |  |  | 2002-01-08T19:00:00.000 |  | 2005-01-04T19:00:00.000 |  |  |  | 0 | 0 | 0 | 0 | 0 |  |  | 1999-12-28 |  |  | http://www.dec.ny.gov/permits/6285.html | KAB FARMS LLC | 7128 KLOCK ROAD | CANASTOTA | NY | 13032 | MADISON | USA | MEDIUM | 7-25-99-048 | NYA000431 | 2000-01-05 | -75.7355 | 43.0716
Point (583289.01439885632134974 347954.24625544500304386) | 467 | alis1AddressLo | M | 82 | A | R | 7762 N COURT ST, 13032 | 7762 W. COURT STREET | 13032 | 7-027 | 25 | 454 |  | 15 | K | 2 | 7 |  | G | 200 |  |  |  |  | RICHARD L. CARRIER, JR. | 7762 W. COURT STREET |  | CANASTOTA | NY | 13032 | USA | ABC FARMS | 7762 W. COURT STREET |  | CANASTOTA | NY | 13032 | USA |  | (315) 363-1515 | (315) 363-7508 | RICKC@DREAMSCAPE.COM | RICHARD L. CARRIER, JR. | 7762 NORTH COURT STREET | CANASTOTA | NY | 13032 | (315) 363-1515 | (315) 363-7508 | RICKC@DREAMSCAPE.COM |  |  | 0 | 298 | 0 | 0 | 0 | 0 | 0 | 0 | 0 | 0 | 0 |  | 25,000 SF | YES | NO |  | NO | 1999-11-27T19:00:00.000 |  | 2004-06-30T20:00:00.000 | 2009-06-29T20:00:00.000 | 0 | -1 | 0 | -1 | 0 | 0 | 2001-12-13T19:00:00.000 | 2001-12-13T19:00:00.000 | RICHARD DALE | 2001-12-12T19:00:00.000 | [5 empty] | 2004-12-12T19:00:00.000 |  |  |  | 0 | 0 | 0 | 0 | 0 |  |  | 1999-12-13 |  |  | http://www.dec.ny.gov/permits/6285.html | ABC FARMS | 7762 W. COURT STREET | CANASTOTA | NY | 13032 | MADISON | USA | MEDIUM | 7-25-99-027 | NYA000454 | 1999-12-13 | -75.7165 | 43.0929
Point (573201.78791618475224823 309073.83662460901541635) | 468 | alis1AddressLo | M | 100 | M | L | 655 WOOD RD, 13052 | 655 WOOD ROAD | 13052 | 7-006 | 25 | 77 |  | 15 | K | 2 | 7 |  | G | 200 |  |  |  |  | CALVIN, KEITH, AND MATT WOOD | WOOD ROAD |  | DE RUYTER | NY | 13052 | USA | WOODSTEAD FARMS | WOOD ROAD |  | DE RUYTER | NY | 13052 | USA |  | (315) 852-3351 |  |  | WOODSTEAD FARM | HC65, BOX 430 | DE RUYTER | NY | 13052 | (315) 852-3351 |  |  |  |  | 0 | 220 | 0 | 0 | 0 | 0 | 0 | 0 | 0 | 0 | 0 |  | 15,000 SF | YES | NO | NO | NO | 1999-07-29T20:00:00.000 |  | 2004-06-30T20:00:00.000 | 2009-06-29T20:00:00.000 | 0 | -1 | 0 | -1 | 0 | 0 | 2001-11-03T20:00:00.000 | 2001-11-06T19:00:00.000 | DAVID LIVERMORE | 2001-08-13T20:00:00.000 | [5 empty] | 2004-08-13T20:00:00.000 |  |  |  | 0 | 0 | 0 | 0 | 0 |  |  | 1999-08-02 | 04/24/09 - REMOVE KEITH FROM O/O NAME PER REG FEES | Y | http://www.dec.ny.gov/permits/6285.html | WOODSTEAD FARMS | WOOD ROAD | DE RUYTER | NY | 13052 | MADISON | USA | MEDIUM | 7-25-99-006 | NYA000077 | 1999-08-14 | -75.8657 | 42.7533
Point (570368.20128804678097367 317086.72081287309993058) | 469 | alis1AddressLo | M | 100 | A | L | 279 E LAKE RD, 13052 | 279 EAST LAKE ROAD | 13052 | 7-005 | 25 | 12 |  | 15 | K | 2 | 7 |  | G | 200 |  |  |  |  | CEDRIC JR., CEDRIC III, PAUL BARNES | 279 EAST LAKE ROAD |  | DE RUYTER | NY | 13052 | USA | GATE HOUSE | 279 EAST LAKE ROAD |  | DE RUYTER | NY | 13052 | USA |  | (315) 852-9829 |  |  | CEDRIC JR., CEDRIC III, PAUL BARNES | 279 EAST LAKE ROAD | DE RUYTER | NY | 13052 | (315) 852-9829 |  |  |  |  | 0 | 250 | 0 | 0 | 0 | 0 | 0 | 0 | 0 | 0 | 0 | 155 (77) HEIFERS | 35,104 SF | YES | YES | YES | NO | 1999-07-26T20:00:00.000 |  | 2004-06-30T20:00:00.000 | 2009-06-29T20:00:00.000 | 0 | -1 | 0 | -1 | 0 | 0 | 2001-08-08T20:00:00.000 | 2001-08-08T20:00:00.000 | DAVID LIVERMORE | 2001-08-10T20:00:00.000 | [5 empty] | 2004-08-10T20:00:00.000 |  |  |  | 0 | 0 | 0 | 0 | 0 |  |  | 1999-07-30 |  |  | http://www.dec.ny.gov/permits/6285.html | GATE HOUSE | 279 EAST LAKE ROAD | DE RUYTER | NY | 13052 | MADISON | USA | MEDIUM | 7-25-99-005 | NYA000012 | 1999-08-11 | -75.9052 | 42.8376
Point (598222.8253420649562031 311594.92604645038954914) | 470 |  | M | 100 | PP |  |  | ROUTE 12B | 13346 | 7-144 | 25 | 1397 |  | 15 | K | 2 | 7 |  | G | 200 |  |  |  |  | EFS LLC | 738 ROUTE 12B |  | HAMILTON | NY | 13346 | USA | EFS LLC | 738 ROUTE 12B |  | HAMILTON | NY | 13346 | USA |  | 315-691-5123 | 315-691-5023 | B_RIVINGTON@HOTMAIL.COM | BRUCE RIVINGTON | 738 ROUTE 12B | HAMILTON | NY | 13346 | [5 empty] | 0 | 400 | 0 | 0 | 0 | 0 | 0 |  | 0 | 0 | 0 | 300 HEIFERS & CALVES |  | YES | NO | NO | NO | 2003-08-04T20:00:00.000 |  | 2004-06-30T20:00:00.000 | 2009-06-29T20:00:00.000 | 0 | -1 | 0 | -1 | 0 | 0 | 2004-06-28T20:00:00.000 | 2004-06-28T20:00:00.000 | DAVID LIVERMORE | 2002-12-31T19:00:00.000 |  |  |  |  | 2003-08-21T20:00:00.000 | 2005-01-14T19:00:00.000 |  |  |  | 0 | 0 | 0 | 0 | 0 |  |  | 2003-08-25 |  | Y | http://www.dec.ny.gov/permits/6285.html | EFS LLC | 738 ROUTE 12B | HAMILTON | NY | 13346 | MADISON | USA | MEDIUM | 7-25-03-144 | NYA001397 | 2003-08-20 | -75.5405 | 42.7764
Point (591026.09111549612134695 330884.42640985705656931) | 471 |  | M | 100 | PP |  |  | FEARON ROAD | 13409 | 7-139 | 25 | 1373 |  | 15 | K | 2 | 7 |  | G | 200 |  |  |  | Y | JOE DAHLEM | 77 JOHNSON ROAD |  | MUNNSVILLE | NY | 13409 | USA | CEDAR KNOB FARMS LLC | 77 JOHNSON ROAD |  | MUNNSVILLE | NY | 13409 | USA |  | 315-495-6478 |  |  | JOE DAHLEM | 4496 JOHNSON ROAD | MUNNSVILLE | NY | 13409 | 315-495-6478 |  |  |  |  | 0 | 200 | 0 | 0 | 0 | 0 | 0 |  | 0 | 0 | 150 |  | 12.6 ACRES | YES | NO | NO | NO | 2003-01-06T19:00:00.000 |  | 2004-06-30T20:00:00.000 | 2009-06-29T20:00:00.000 | 0 | -1 | 0 | 0 | -1 | 0 | 2004-06-28T20:00:00.000 | 2004-06-28T20:00:00.000 | DAVID LIVERMORE | 2005-01-21T19:00:00.000 | [5 empty] | 2008-01-21T19:00:00.000 |  |  |  | 0 | 0 | 0 | 0 | 0 |  |  | 2003-01-14 | O/O ADDRESS CHANGE PER REG. FEES |  | http://www.dec.ny.gov/permits/6285.html | CEDAR KNOB FARMS LLC | 77 JOHNSON ROAD | MUNNSVILLE | NY | 13409 | MADISON | USA | MEDIUM | 7-25-03-139 | NYA001373 | 2003-01-22 | -75.6474 | 42.931
Point (597579.1856841235421598 334288.5020776930032298) | 472 | alis1AddressLo | M | 100 | M | R | 5134 STRAIN RD N, 13409 | 5134 STRAIN ROAD N | 13409 | 7-141 | 25 | 1376 |  | 15 | K | 2 | 7 |  | G | 200 |  |  |  | Y | MYRON J. SMITH | BOX 56, STRAIN ROAD |  | MUNNSVILLE | NY | 13409 | USA | MY-BAR-K MEADOWS | BOX 56, STRAIN ROAD |  | MUNNSVILLE | NY | 13409 | USA |  | 315-475-3781 |  |  | MYRON J. SMITH | BOX 56, STRAIN ROAD | MUNNSVILLE | NY | 13409 | [5 empty] | 0 | 230 | 0 | 0 | 0 | 0 | 0 |  | 0 | 0 | 0 | 160 | 1,154,173 SF | YES | NO | NO | NO | 2003-01-14T19:00:00.000 |  | 2004-06-30T20:00:00.000 | 2009-06-29T20:00:00.000 | 0 | -1 | 0 | 0 | -1 | 0 | 2004-06-28T20:00:00.000 | 2004-06-28T20:00:00.000 | DAVID LIVERMORE | 2005-01-29T19:00:00.000 | [5 empty] | 2008-01-29T19:00:00.000 |  |  |  | 0 | 0 | 0 | 0 | 0 |  |  | 2003-02-11 |  |  | http://www.dec.ny.gov/permits/6285.html | MY-BAR-K MEADOWS | BOX 56, STRAIN ROAD | MUNNSVILLE | NY | 13409 | MADISON | USA | MEDIUM | 7-25-02-141 | NYA001376 | 2003-01-30 | -75.5613 | 42.9668
Point (573027.84386249631643295 321384.47104177135042846) | 473 | alis1AddressLo | M | 100 | A | R | 2876 EAST RD, 13122 | 2876 EAST ROAD | 13122 | 7-132 | 25 | 1327 |  | 15 | K | 2 | 7 |  | G | 200 |  |  |  |  | JAMES M./PETER L. HOLMES | 2876 EAST ROAD |  | NEW WOODSTOCK | NY | 13122 | USA | HOLMES ACRE | 2876 EAST ROAD |  | NEW WOODSTOCK | NY | 13122 | USA |  | (315) 662-3208 |  |  | HOLMES ACRE | 2876 EAST ROAD | NEW WOODSTOCK | NY | 13122 | (315) 662-3625 |  |  |  |  | 0 | 340 | 0 | 0 | 0 | 0 | 0 |  | 0 | 0 | 0 |  |  | YES | NO | NO | NO | 2002-01-22T19:00:00.000 |  | 2004-06-30T20:00:00.000 | 2009-06-29T20:00:00.000 | 0 | -1 | 0 | -1 | 0 | 0 | 2002-12-09T19:00:00.000 | 2002-12-03T19:00:00.000 | RICHARD DALE | 2002-12-31T19:00:00.000 | [5 empty] | 2005-01-14T19:00:00.000 |  |  |  | 0 | 0 | 0 | 0 | 0 |  |  | 2002-01-31 | 10/21/09 - PER PETE HOLMES, STREET # IS 2876 |  | http://www.dec.ny.gov/permits/6285.html | HOLMES ACRE | 2876 EAST ROAD | NEW WOODSTOCK | NY | 13122 | MADISON | USA | MEDIUM | 7-25-02-132 | NYA001327 | 2002-02-07 | -75.8479 | 42.8521
Point (393494.08980490959947929 320101.76122599642258137) | 474 | alis1AddressLo | M | 100 | A | L | 10972 ROANOKE RD, 14591 | 10972 ROANOKE ROAD | 14591 | 8-029 | 18 | 98 |  | 14 | K | 2 | 8 |  | G | 200 | 2008-08-03T20:00:00.000 | 2008-08-03T20:00:00.000 |  |  | DAVID/NOREEN TILLOTSON | 10972 ROANOKE ROAD |  | WYOMING | NY | 14591 | USA | HILDENE FARMS, INC. | 10972 ROANOKE ROAD |  | WYOMING | NY | 14591 | USA |  | 585-584-3099 | 585-584-3099 |  | DAVID/NOREEN TILLOTSON | 10972 ROANOKE ROAD | WYOMING | NY | 14591 | 585-584-3099 | 585-584-3099 |  | 250798 | 4752301 | 0 | 873 | 0 | 0 | 0 | 0 | 0 | 0 | 0 | 0 | 250 |  | 2.5 ACRES | YES | YES | YES | NO | 2008-07-14T20:00:00.000 |  | 2004-06-30T20:00:00.000 | 2009-06-29T20:00:00.000 | -1 | 0 | 0 | -1 | -1 | 0 | 2008-07-14T20:00:00.000 | 2008-07-14T20:00:00.000 | BRADLEY D. SCHWAB | 2001-12-24T19:00:00.000 | 2002-12-24T19:00:00.000 |  |  | 2002-01-02T19:00:00.000 | 2003-01-01T19:00:00.000 | 2004-12-24T19:00:00.000 |  |  |  | 0 | 0 | 0 | 0 | 0 |  |  | 2008-09-09 |  |  | http://www.dec.ny.gov/permits/6285.html | HILDENE FARMS, INC. | 10972 ROANOKE ROAD | WYOMING | NY | 14591 | GENESEE | USA | LARGE | 8-18-99-029 | NYA000098 | 2008-09-03 | -78.0446 | 42.8783
Point (557883.69367156724911183 317195.5225392205757089) | 475 | alis1AddressLo | M | 85 | A | R | 6978 STHY 80, 13159 | 6978 ROUTE 80 | 13159 | 7-086 | 31 | 171 |  | 15 | K | 2 | 7 |  | G | 200 |  |  |  |  | VENTURE FARMS LLC | 6978 ROUTE 80 |  | TULLY | NY | 13159 | USA | VENTURE FARMS LLC | 6978 ROUTE 80 |  | TULLY | NY | 13159 | USA |  | (315) 683-5410 | (315) 683-5411 | DVANERDEN@AOL.COM | DALE VAN ERDEN | 6978 ROUTE 80 | TULLY | NY | 13159 | (315) 683-5410 | (315) 683-5411 |  |  |  | 0 | 300 | 0 | 0 | 0 | 0 | 0 | 0 | 0 | 0 | 0 |  | 10 ACRES | YES | YES | YES | NO | 1999-12-27T19:00:00.000 |  | 2004-06-30T20:00:00.000 | 2009-06-29T20:00:00.000 | 0 | -1 | 0 | -1 | 0 | 0 | 2003-02-25T19:00:00.000 | 2003-03-13T20:00:00.000 | RICHARD DALE | 2002-01-11T19:00:00.000 | 2002-12-31T19:00:00.000 |  |  | 2002-03-19T20:00:00.000 |  | 2005-01-11T19:00:00.000 |  |  |  | 0 | 0 | 0 | 0 | 0 |  |  | 2000-01-06 |  |  | http://www.dec.ny.gov/permits/6285.html | VENTURE FARMS LLC | 6978 ROUTE 80 | TULLY | NY | 13159 | ONONDAGA | USA | MEDIUM | 7-31-00-086 | NYA000171 | 2000-01-12 | -76.0392 | 42.8224
Point (466938.81241527153179049 334425.69390219479100779) | 476 | alis1AddressLo | M | 100 | A | L | 800 CORD 27, 14432 | 800 COUNTY ROAD 27 | 14432 | 8-041 | 32 | 124 |  | 14 | K | 2 | 8 |  | G | 200 |  |  |  |  | WILLIAM W. YOUNG | 800 COUNTY ROAD 27 |  | CLIFTON SPRINGS | NY | 14432 | USA | WILL-O-CREST FARMS | 800 COUNTY ROAD 27 |  | CLIFTON SPRINGS | NY | 14432 | USA |  | (315) 462-9796 | (315) 462-7497 | BYOUNG2@EPIX.NET | WILLIAM W. YOUNG | 800 COUNTY ROAD 27 | CLIFTON SPRINGS | NY | 14432 | (315) 462-9796 | (315) 462-7497 | BYOUNG2@EPIX.NET |  |  | 0 | 650 | 0 | 0 | 0 | 0 | 0 | 0 | 0 | 0 | 0 | 520 HEIFERS/CALVES | 84,000 SF | YES | NO | NO | NO | 1999-12-16T19:00:00.000 |  | 2004-06-30T20:00:00.000 | 2009-06-29T20:00:00.000 | -1 | 0 | 0 | -1 | 0 | 0 | 2001-07-16T20:00:00.000 | 2001-07-16T20:00:00.000 | DAVID DEGOLYER | 2001-06-30T20:00:00.000 | [5 empty] | 2004-12-31T19:00:00.000 |  |  |  | 0 | 0 | 0 | 0 | 0 |  |  | 1999-12-22 |  |  | http://www.dec.ny.gov/permits/6285.html | WILL-O-CREST FARMS | 800 COUNTY ROAD 27 | CLIFTON SPRINGS | NY | 14432 | ONTARIO | USA | LARGE | 8-32-99-041 | NYA000124 | 2000-01-01 | -77.1571 | 43.0042
Point (500775.37442288605961949 271142.2651736872503534) | 477 | alis1AddressLo | M | 100 | A | R | 4060 BERGEN RD, 14869 | 4060 BERGEN ROAD | 14869 | 8-063 | 44 | 279 |  | 14 | K | 2 | 8 |  | G | 200 | 2007-04-15T20:00:00.000 | 2007-09-30T20:00:00.000 |  |  | WALTER/MICHAEL/JAMES BERGEN | 4060 BERGEN ROAD |  | ODESSA | NY | 14869 | USA | BERGEN FARMS | 4060 BERGEN ROAD |  | ODESSA | NY | 14869 | USA |  | (607) 387-9492 | (607) 387-9493 |  |  | 4060 BERGEN ROAD | ODESSA | NY | 14869 | (607) 387-9492 | (607) 387-9493 |  | 356326 | 4699862 | 0 | 1700 | 0 | 0 | 0 | 0 | 0 | 0 | 0 | 0 | 1600 | 3 BULLS | 5 ACRES | YES | YES | YES | NO | 2007-04-08T20:00:00.000 |  | 2004-06-30T20:00:00.000 | 2009-06-29T20:00:00.000 | -1 | 0 | 0 | -1 | -1 | 0 | 2007-09-05T20:00:00.000 | 2007-09-05T20:00:00.000 | MARK OCHS | 2002-01-05T19:00:00.000 | 2002-08-31T20:00:00.000 |  |  | 2002-03-28T20:00:00.000 |  | 2005-01-05T19:00:00.000 |  |  |  | 0 | 0 | 0 | 0 | 0 |  |  | 2007-12-11 |  |  | http://www.dec.ny.gov/permits/6285.html | BERGEN FARMS | 4060 BERGEN ROAD | ODESSA | NY | 14869 | SCHUYLER | USA | LARGE | 8-44-99-063 | NYA000279 | 2007-10-31 | -76.7468 | 42.4258
Point (377844.51863629766739905 357517.82215306669240817) | 478 | alis1AddressLo | M | 82 | A | R | 13646 W COUNTY HOUSE RD, 14411 | 13646 COUNTY HOUSE ROAD | 14411 | 8-035 | 34 | 118 |  | 15 | K | 2 | 8 |  | G | 200 |  |  |  |  | EDWARD NEAL | 13646 COUNTY HOUSE ROAD |  | ALBION | NY | 14411 | USA | ORLEANS POVERTY HILL FARMS | 13646 COUNTY HOUSE ROAD |  | ALBION | NY | 14411 | USA |  | (585) 589-5085 |  |  | JODY/JAMES NEAL | 13361 ROUTE 31 WEST | ALBION | NY | 14411 | (585) 589-9160/4419 |  | JODYJNEAL@MSN.COM |  |  | 0 | 285 | 0 | 0 | 0 | 0 | 0 | 0 | 0 | 0 | 135 | 85 CALVES | 26,512 SF | YES | NO | NO | NO | 1999-12-16T19:00:00.000 |  | 2004-06-30T20:00:00.000 | 2009-06-29T20:00:00.000 | 0 | -1 | 0 | -1 | 0 | 0 | 2001-11-18T19:00:00.000 | 2001-11-18T19:00:00.000 | JAMES CAPRON | 2001-12-31T19:00:00.000 | [5 empty] | 2004-12-31T19:00:00.000 |  |  |  | 0 | 0 | 0 | 0 | 0 |  |  | 1999-12-22 |  |  | http://www.dec.ny.gov/permits/6285.html | ORLEANS POVERTY HILL FARMS | 13646 COUNTY HOUSE ROAD | ALBION | NY | 14411 | ORLEANS | USA | MEDIUM | 8-34-99-035 | NYA000118 | 2000-01-01 | -78.2351 | 43.2186
Point (361292.11221662029856816 371708.55311230331426486) | 479 | alis1AddressLo | M | 88 | A | L | 10501 ROOSEVELT HWY, 14098 | 10501 ROOSVELT HIGHWAY | 14098 | 8-085 | 34 | 362 |  | 15 | K | 2 | 8 |  | G | 200 |  |  |  |  | JOHN/MARK/MAUREEN TORREY | PO BOX 187 |  | ELBA | NY | 14058 | USA | JOHN/MARK/MAUREEN TORREY | PO BOX 187 |  | ELBA | NY | 14058 | USA |  |  |  |  | JOHN/MARK/MAUREEN TORREY | P.O. BOX 366 | ELBA | NY | 14058 | (585) 757-9941 | (585) 757-2428 |  |  |  | 0 | 490 | 0 | 0 | 0 | 0 | 0 | 0 | 0 | 0 | 0 |  | 1 ACRE | YES | YES | YES | NO | 1999-12-29T19:00:00.000 |  | 2004-06-30T20:00:00.000 | 2009-06-29T20:00:00.000 | 0 | -1 | 0 | -1 | 0 | 0 | 2004-08-13T20:00:00.000 | 2004-08-12T20:00:00.000 | ARTHUR HANSON | 2002-01-13T19:00:00.000 |  |  |  |  | 2002-11-14T19:00:00.000 | 2005-01-13T19:00:00.000 |  |  |  | 0 | 0 | 0 | 0 | 0 |  |  | 2000-01-11 |  |  | http://www.dec.ny.gov/permits/6285.html | JOHN/MARK/MAUREEN TORREY | 10501 ROOSVELT HIGHWAY | LYDONVILLE | NY | 14098 | ORLEANS | USA | MEDIUM | 8-34-00-085 | NYA000362 | 2000-01-14 | -78.4457 | 43.3606
Point (376908.85998169786762446 349385.04994792462093756) | 480 | alis1AddressLo | M | 100 | A | L | 5526 EAGLE HARBOR RD, 14411 | 5526 EAGLE HARBOR ROAD | 14411 | 8-071 | 34 | 482 |  | 15 | K | 2 | 8 |  | G | 200 |  |  |  |  | RICHARD D. MILLER | 5526 EAGLE HARBOR ROAD |  | ALBION | NY | 14411 | USA | SUN-RICH FARMS | 5526 EAGLE HARBOR ROAD |  | ALBION | NY | 14411 | USA |  | (585) 589-4048 |  |  | RICHARD D. MILLER | 5526 EAGLE HARBOR ROAD | ALBION | NY | 14411 | (585) 589-4048 |  |  |  |  | 0 | 260 | 0 | 0 | 0 | 0 | 0 |  | 0 | 0 | 0 |  | 1/4 ACRE | YES | NO | NO | NO | 2000-05-16T20:00:00.000 |  | 2004-06-30T20:00:00.000 | 2009-06-29T20:00:00.000 | 0 | -1 | 0 | -1 | 0 | 0 | 2004-06-28T20:00:00.000 | 2004-06-29T20:00:00.000 | RICHARD DALE | 2002-05-31T20:00:00.000 | 2002-12-30T19:00:00.000 |  |  | 2002-05-12T20:00:00.000 | 2003-01-01T19:00:00.000 | 2005-01-14T19:00:00.000 |  |  |  | 0 | 0 | 0 | 0 | 0 |  |  | 2000-06-02 |  |  | http://www.dec.ny.gov/permits/6285.html | SUN-RICH FARMS | 5526 EAGLE HARBOR ROAD | ALBION | NY | 14411 | ORLEANS | USA | MEDIUM | 8-34-00-071 | NYA000482 | 2000-06-01 | -78.2603 | 43.1474
Point (478349.82143163803266361 329056.91581221570959315) | 481 | alis1AddressLo | M | 100 | A | R | 1919 CORD 6, 14532 | 1919 COUNTY ROUTE 6 | 14532 | 8-078 | 32 | 399 |  | 15 | K | 2 | 8 |  | G | 200 |  |  |  |  | KENNETH S./LILLIAN M. HORST | 1919 COUNTY ROUTE 6 |  | PHELPS | NY | 14532 | USA | KENLIL FARM | 1919 COUNTY ROUTE 6 |  | PHELPS | NY | 14532 | USA |  | (315) 781-0399 |  |  | KENNETH HORST | 1919 COUNTY ROUTE | PHELPS | NY | 14532 | (315) 781-0399 | (315) 781-0399 |  |  |  | 0 | 200 | 40 | 0 | 0 | 0 | 0 | 0 | 0 | 0 | 0 |  | 240,000SF | YES | NO | NO | NO | 1999-12-21T19:00:00.000 |  | 2004-06-30T20:00:00.000 | 2009-06-29T20:00:00.000 | 0 | -1 | 0 | -1 | 0 | 0 | 2004-06-29T20:00:00.000 | 2004-06-29T20:00:00.000 | MARK OCHS | 2002-01-05T19:00:00.000 |  |  |  |  | 2003-02-09T19:00:00.000 | 2005-01-05T19:00:00.000 |  |  |  | 0 | 0 | 0 | 0 | 0 |  |  | 2000-01-04 |  |  | http://www.dec.ny.gov/permits/6285.html | KENLIL FARM | 1919 COUNTY ROUTE 6 | PHELPS | NY | 14532 | ONTARIO | USA | MEDIUM | 8-32-99-078 | NYA000399 | 2000-01-06 | -77.0114 | 42.9575
Point (474103.63334116997430101 318080.3998240475775674) | 482 | alis1AddressLo | M | 100 | M | L | 3640 RD, 14456 | 3640 NUMBER 9 RD | 14456 | 8-061 | 32 | 213 |  | 15 | K | 2 | 8 |  | G | 200 |  |  |  |  | JAMES MINNS | 3640 NUMBER 9 ROAD |  | GENEVA | NY | 14456 | USA | J. MINNS FARMS (CASTLE, NO. 9 RD, RTE. 14A SITES) | 3640 NUMBER 9 ROAD |  | GENEVA | NY | 14456 | USA |  | (716) 526-6944 |  |  | J. MINNS FARMS | 3640 NUMBER 9 ROAD | GENEVA | NY | 14456 | (716) 526-6502 |  |  |  |  | 0 | 254 | 0 | 0 | 0 | 0 | 0 | 0 | 0 | 0 | 124 | 215 CALVES | 12 ACRES | YES | NO (CASTLE | NO (CASTLE | NO | 1999-12-09T19:00:00.000 |  | 2004-06-30T20:00:00.000 | 2009-06-29T20:00:00.000 | 0 | -1 | 0 | -1 | 0 | 0 | 2003-03-03T19:00:00.000 | 2003-03-03T19:00:00.000 | BRIAN BOERMAN | 2001-12-24T19:00:00.000 | 2002-12-24T19:00:00.000 |  |  | 2001-10-30T20:00:00.000 | 2003-01-01T19:00:00.000 | 2004-12-24T19:00:00.000 |  |  |  | 0 | 0 | 0 | 0 | 0 |  |  | 1999-12-30 | 4/07 - O/O ADDRESS CHANGE PER REG FEES |  | http://www.dec.ny.gov/permits/6285.html | J. MINNS FARMS (CASTLE, NO. 9 RD, RTE. 14A SITES) | 3640 NUMBER 9 ROAD | GENEVA | NY | 14456 | ONTARIO | USA | MEDIUM | 8-32-99-061 | NYA000213 | 1999-12-25 | -77.0846 | 42.8504
Point (477797.68295882164966315 335492.13005541689926758) | 483 | alis1AddressLo | M | 100 | A | L | 820 BURNETT RD, 14532 | 820 BURNETT ROAD | 14532 | 8-060 | 32 | 212 |  | 15 | K | 2 | 8 |  | G | 200 |  |  |  |  | JOHN STEPHAN | 820 BURNETT ROAD |  | PHELPS | NY | 14532 | USA | SCHOE ACRES | 820 BURNETT ROAD |  | PHELPS | NY | 14532 | USA |  | (315) 946-4367 | (315) 946-4367 |  | JOHN STEPHAN | 73 COUNTY ROAD 6 | PHELPS | NY | 14532 | (315) 946-9882/9848 |  |  |  |  | 0 | 170 | 0 | 0 | 0 | 0 | 0 | 0 | 0 | 4 | 70 |  | 4 ACRES | YES | NO | NO | NO | 1999-12-26T19:00:00.000 |  | 2004-06-30T20:00:00.000 | 2009-06-29T20:00:00.000 | 0 | -1 | 0 | -1 | 0 | 0 | 2001-08-14T20:00:00.000 | 2001-08-14T20:00:00.000 | JAMES R. PECK | 2002-01-10T19:00:00.000 | [5 empty] | 2005-01-10T19:00:00.000 |  |  |  | 0 | 0 | 0 | 0 | 0 |  |  | 1999-12-30 |  |  | http://www.dec.ny.gov/permits/6285.html | SCHOE ACRES | 820 BURNETT ROAD | PHELPS | NY | 14532 | ONTARIO | USA | MEDIUM | 8-32-99-060 | NYA000212 | 2000-01-11 | -77.003 | 42.9929
Point (470888.66549656313145533 310899.66874872770858929) | 484 | alis1AddressLo | M | 100 | A | R | 2244 GORHAM RD, 14561 | 2244 GORHAM ROAD | 14561 | 8-057 | 32 | 184 |  | 15 | K | 2 | 8 |  | G | 200 |  |  |  |  | KEVIN/ROBERT PHALEN | 2244 GORHAM ROAD |  | STANLEY | NY | 14561 | USA | PHALEN FARMS | 2244 GORHAM ROAD |  | STANLEY | NY | 14561 | USA |  | (716) 526-5447 |  |  | KEVIN PHALEN | 2283 GORHAM ROAD | STANLEY | NY | 14561 | (716) 526-5447 |  |  |  |  | 0 | 456 | 0 | 0 | 0 | 0 | 0 | 0 | 0 | 0 | 340 |  | 67,848 SF | YES | NO | NO | NO | 1999-12-26T19:00:00.000 |  | 2004-06-30T20:00:00.000 | 2009-06-29T20:00:00.000 | 0 | -1 | 0 | -1 | 0 | 0 | 2001-12-18T19:00:00.000 | 2001-12-12T19:00:00.000 | CARL CRISPELL | 2002-01-10T19:00:00.000 | [5 empty] | 2005-01-10T19:00:00.000 |  |  |  | 0 | 0 | 0 | 0 | 0 |  |  | 1999-12-29 |  |  | http://www.dec.ny.gov/permits/6285.html | PHALEN FARMS | 2244 GORHAM ROAD | STANLEY | NY | 14561 | ONTARIO | USA | MEDIUM | 8-32-99-057 | NYA000184 | 2000-01-11 | -77.1019 | 42.7937
Point (464667.14173059101449326 320600.4986696662963368) | 485 | alis2AddressLo | M | 100 | M | L | 3188 CORD 47, 14424 | 3188 CORD 47 | 14424 | 8-004 | 32 | 54 |  | 15 | K | 2 | 8 |  | G | 200 |  |  |  | Y | RICHARD N. HILTON | 3188 CO ROAD #47 |  | CANANDAIGUA | NY | 14424 | USA | HILTON FARMS | 3188 CO ROAD #47 |  | CANANDAIGUA | NY | 14424 | USA |  | (716) 394-8561 | (716) 394-1420 | HILTON@FRONTIERNET.NET | RICHARD N. HILTON | 3188 CO ROAD #47 | CANANDAIGUA | NY | 14424 | (716) 394-8561 | (716) 394-1420 | HILTON@FRONTIERNET.NET |  |  | 0 | 210 | 0 | 0 | 0 | 0 | 0 | 0 | 0 | 0 | 150 |  | 2.5 ACRES | YES | NO | NO | NO | 1999-08-13T20:00:00.000 |  | 2004-06-30T20:00:00.000 | 2009-06-29T20:00:00.000 | 0 | -1 | 0 | -1 | 0 | 0 | 2002-09-27T20:00:00.000 | 2002-09-27T20:00:00.000 | JAMES PECK | 2001-08-28T20:00:00.000 | 2002-08-28T20:00:00.000 |  |  | 2002-01-08T19:00:00.000 |  | 2004-08-28T20:00:00.000 |  |  |  | 0 | 0 | 0 | 0 | 0 |  |  | 1999-08-25 |  |  | http://www.dec.ny.gov/permits/6285.html | HILTON FARMS | 3188 CO ROAD #47 | CANANDAIGUA | NY | 14424 | ONTARIO | USA | MEDIUM | 8-32-99-004 | NYA000054 | 1999-08-29 | -77.1718 | 42.877
Point (474983.25679177313577384 316294.75356086628744379) | 486 | alis1AddressLo | M | 100 | M | R | 4011 RD, 14561 | 4011 NUMBER NINE RD | 14561 | 8-044 | 32 | 268 |  | 14 | K | 2 | 8 |  | G | 200 |  |  |  | Y | JOHN KARSZES | 4011 NUMBER NINE ROAD |  | STANLEY | NY | 14561 | USA | HEIFER HAVEN FARMS | 4011 NUMBER NINE ROAD |  | STANLEY | NY | 14561 | USA |  | (716) 526-5451 | (716) 526-5183 | KARHHF89@FRONTIERNET.NET | JOHN KARSZES | 4011 NUMBER NINE ROAD | STANLEY | NY | 14561 | (716) 526-5451 | (716) 526-5183 | KARHHF89@FRONTIERNET.NET |  |  | 0 | 0 | 0 | 0 | 0 | 0 | 0 | 0 | 0 | 0 | 0 | 1184 DAIRY REPLACEMENTS | 55,625 SF | YES | NO | NO | NO | 1999-12-19T19:00:00.000 |  | 2004-06-30T20:00:00.000 | 2009-06-29T20:00:00.000 | -1 | 0 | 0 | -1 | 0 | 0 | 2001-12-06T19:00:00.000 | 2001-12-06T19:00:00.000 | DAVID DEGOLYER | 2001-07-03T20:00:00.000 |  |  |  | 2001-06-25T20:00:00.000 |  | 2005-01-03T19:00:00.000 |  |  |  | 0 | 0 | 0 | 0 | 0 |  |  | 1999-12-28 |  |  | http://www.dec.ny.gov/permits/6285.html | HEIFER HAVEN FARMS | 4011 NUMBER NINE ROAD | STANLEY | NY | 14561 | ONTARIO | USA | LARGE | 8-32-99-044 | NYA000268 | 2000-01-04 | -77.055 | 42.8227
Point (489230.72066498233471066 314995.33965607971185818) | 487 | alis1AddressLo | M | 95 | A | L | 4126 MACDOUGALL RD, 13165 | 4126 MACDOUGAL ROAD | 13165 | 8-080 | 45 | 336 |  | 15 | K | 2 | 8 |  | G | 200 |  |  |  |  | GERALD SWARTLEY | 4126 MACDOUGAL ROAD |  | WATERLOO | NY | 13165 | USA | GERALD SWARTLEY | 4126 MACDOUGAL ROAD |  | WATERLOO | NY | 13165 | USA |  | (315) 549-9917 |  |  | GERALD SWARTLEY | 2451 STATE ROUTE 89 | SENECA FALLS | NY | 13148 | (315) 549-9917 |  |  |  |  | 0 | 0 | 0 | 0 | 0 | 0 | 2000 | 0 | 0 | 0 | 0 |  | 7,700SF | YES | YES | YES | NO | 1999-12-29T19:00:00.000 |  | 2004-06-30T20:00:00.000 | 2009-06-29T20:00:00.000 | 0 | -1 | 0 | -1 | 0 | 0 | 2004-02-18T19:00:00.000 | 2004-02-18T19:00:00.000 | JAMES PECK | 2002-01-13T19:00:00.000 | 2002-12-30T19:00:00.000 |  |  | 2001-12-26T19:00:00.000 | 2002-12-29T19:00:00.000 | 2005-01-13T19:00:00.000 |  |  |  | 0 | 0 | 0 | 0 | 0 |  |  | 2000-01-11 | 4/07 - O/O ADDRESS CHANGE PER REG FEES/ 1/23/02 - CONTACT ADDRESS CHANGED FROM EXT. REQUEST LETTER |  | http://www.dec.ny.gov/permits/6285.html | GERALD SWARTLEY | 4126 MACDOUGAL ROAD | WATERLOO | NY | 13165 | SENECA | USA | MEDIUM | 8-45-00-080 | NYA000336 | 2000-01-14 | -76.8923 | 42.8326
Point (467609.36867500172229484 333542.8999892445281148) | 488 | alis1AddressLo | M | 100 | A | R | 905 CORD 27, 14432 | 905 COUNTY ROAD 27 | 14432 | 8-036 | 32 | 119 |  | 15 | K | 2 | 8 |  | G | 200 |  |  |  |  | REEDLAND FARMS | 905 COUNTY ROAD 27 |  | CLIFTON SPRINGS | NY | 14432 | USA | REEDLAND FARMS | 905 COUNTY ROAD 27 |  | CLIFTON SPRINGS | NY | 14432 | USA |  | (315) 462-9225 | (315) 462-3128 |  |  | 905 COUNTY ROAD 27 | CLIFTON SPRINGS | NY | 14432 | (716) 462-9225 | (716) 462-3128 |  |  |  | 0 | 292 | 0 | 0 | 0 | 0 | 0 | 0 | 0 | 0 | 95 |  | 5 ACRES | YES | NO | NO | NO | 1999-12-15T19:00:00.000 |  | 2004-06-30T20:00:00.000 | 2009-06-29T20:00:00.000 | 0 | -1 | 0 | -1 | 0 | 0 | 2004-06-29T20:00:00.000 | 2004-06-24T20:00:00.000 | MARK OCHS | 2001-12-30T19:00:00.000 | 2002-12-30T19:00:00.000 |  |  | 2001-12-20T19:00:00.000 | 2003-02-09T19:00:00.000 | 2004-12-30T19:00:00.000 |  |  |  | 0 | 0 | 0 | 0 | 0 |  |  | 1999-12-22 |  |  | http://www.dec.ny.gov/permits/6285.html | REEDLAND FARMS | 905 COUNTY ROAD 27 | CLIFTON SPRINGS | NY | 14432 | ONTARIO | USA | MEDIUM | 8-32-99-036 | NYA000119 | 1999-12-31 | -77.1472 | 42.9974
Point (466483.25290485809091479 316044.91863441641908139) | 489 | alis1AddressLo | M | 100 | A | L | 3053 DEPEW RD, 14561 | 3053 DEPEW ROAD | 14561 | 8-032 | 32 | 101 |  | 15 | K | 2 | 8 |  | G | 200 |  |  |  |  | LIGHTLAND FARMS | 3053 DEPEW ROAD |  | STANLEY | NY | 14561 | USA | LIGHTLAND FARMS | 3053 DEPEW ROAD |  | STANLEY | NY | 14561 | USA |  | (716) 526-4509 |  |  | EVIE/FRED/LARRY/RUSS LIGHTFOOTE | 3053 DEPEW ROAD | STANLEY | NY | 14561 | (716) 526-4509 |  |  |  |  | 0 | 340 | 0 | 0 | 0 | 0 | 0 | 0 | 0 | 0 | 125 |  | 30,992 SF | YES | NO | NO | NO | 1999-12-12T19:00:00.000 |  | 2004-06-30T20:00:00.000 | 2009-06-29T20:00:00.000 | 0 | -1 | 0 | -1 | 0 | 0 | 2001-12-27T19:00:00.000 | 2002-01-01T19:00:00.000 | PETER TRACY | 2001-12-27T19:00:00.000 | [5 empty] | 2004-12-27T19:00:00.000 |  |  |  | 0 | 0 | 0 | 0 | 0 |  |  | 1999-12-21 |  |  | http://www.dec.ny.gov/permits/6285.html | LIGHTLAND FARMS | 3053 DEPEW ROAD | STANLEY | NY | 14561 | ONTARIO | USA | MEDIUM | 8-32-99-032 | NYA000101 | 1999-12-28 | -77.1519 | 42.8562
Point (440455.55002355040051043 286898.12821295618778095) | 490 |  | M | 100 | PP |  |  | GARLINGHOUSE RD | 14512 | 8-031 | 32 | 100 |  | 14 | K | 2 | 8 |  | G | 200 | 2008-04-03T20:00:00.000 | 2008-04-03T20:00:00.000 |  |  | JOHN R. SCHUMACHER | 9195 GARLINGHOUSE ROAD |  | NAPLES | NY | 14512 | USA | SCHUM-ACRES & ASSOCIATES | 9195 GARLINGHOUSE ROAD |  | NAPLES | NY | 14512 | USA |  | 585-534-5383 | 585-534-9432 |  |  | 9195 GARLINGHOUSE ROAD | NAPLES | NY | 14512 | 585-534-5383 | 585-534-9432 |  | 296290 | 4716911 | 0 | 755 | 0 | 0 | 0 | 0 | 0 | 0 | 0 | 0 | 650 |  | 121,474 SF | YES | YES | NO | NO | 2008-03-13T20:00:00.000 |  | 2004-06-30T20:00:00.000 | 2009-06-29T20:00:00.000 | -1 | 0 | 0 | -1 | -1 | 0 | 2008-03-13T20:00:00.000 | 2008-04-01T20:00:00.000 | DAVID DEGOLYER | 2001-12-15T19:00:00.000 | [5 empty] | 2004-12-15T19:00:00.000 |  |  |  | 0 | 0 | 0 | 0 | 0 |  |  | 2008-11-06 | EXPANDED FROM MEDIUM TO LARGE/ CONSENT ORDER |  | http://www.dec.ny.gov/permits/6285.html | SCHUM-ACRES & ASSOCIATES | 9195 GARLINGHOUSE ROAD | NAPLES | NY | 14512 | ONTARIO | USA | LARGE | 8-32-99-031 | NYA000100 | 2008-05-04 | -77.4962 | 42.5953
Point (474979.34662203025072813 325044.8599324167589657) | 491 | alis1AddressLo | M | 100 | A | L | 1382 CORD 23, 14532 | 1382 COUNTY ROAD 23 | 14532 | 8-028 | 32 | 464 |  | 14 | K | 2 | 8 |  | G | 200 |  |  |  |  | JAMES DEBOOVER | 1382 COUNTY ROAD 23 |  | PHELPS | NY | 14532 | USA | J. DEBOOVER FARMS | 1382 COUNTY ROAD 23 |  | PHELPS | NY | 14532 | USA |  | (315) 548-3144 | (315) 548-3443 |  | JAMES DEBOOVER | 1382 COUNTY ROAD 23 | PHELPS | NY | 14532 | (315) 548-3144 | (315) 548-3443 |  |  |  | 0 | 568 | 0 | 0 | 0 | 0 | 0 | 0 | 0 | 0 | 0 | 399 HEIFERS/YEARLINGS | 68,470 SF | YES | YES | YES | NO | 1999-12-12T19:00:00.000 |  | 2004-06-30T20:00:00.000 | 2009-06-29T20:00:00.000 | -1 | 0 | 0 | -1 | 0 | 0 | 2001-12-27T19:00:00.000 | 2001-12-25T19:00:00.000 | CARL CRISPELL | 2001-06-27T20:00:00.000 |  |  |  | 2001-06-03T20:00:00.000 |  | 2004-12-27T19:00:00.000 |  |  |  | 0 | 0 | 0 | 0 | 0 |  |  | 1999-12-17 |  |  | http://www.dec.ny.gov/permits/6285.html | J. DEBOOVER FARMS | 1382 COUNTY ROAD 23 | PHELPS | NY | 14532 | ONTARIO | USA | LARGE | 8-32-99-028 | NYA000464 | 1999-12-28 | -77.058 | 42.9144
Point (473673.58956612006295472 315311.08460879902122542) | 492 | alis1AddressLo | M | 100 | A | L | 4124 CORD 5, 14561 | 4124 COUNTY ROAD #5 | 14561 | 8-027 | 32 | 247 |  | 14 | K | 2 | 8 |  | G | 200 |  |  |  |  | DONALD N. JENSEN II | 4124 COUNTY ROAD #5 |  | STANLEY | NY | 14561 | USA | LAWNHURST FARMS | 4124 COUNTY ROAD #5 |  | STANLEY | NY | 14561 | USA |  | (716) 526-4534 | (716) 526-5515 | DNJ@FRONTIERNET.NET | DONALD N. JENSEN II | 4124 COUNTY ROAD #5 | STANLEY | NY | 14561 | (716) 526-4534 | (716) 526-5515 | DNJ@FRONTIERNET.NET |  |  | 0 | 650 | 0 | 0 | 0 | 0 | 0 | 0 | 0 | 0 | 550 |  | 7 ACRES | YES | NO | NO | NO | 1999-12-08T19:00:00.000 |  | 2004-06-30T20:00:00.000 | 2009-06-29T20:00:00.000 | -1 | 0 | 0 | -1 | 0 | 0 | 2001-08-21T20:00:00.000 | 2001-08-21T20:00:00.000 | JAMES R. PECK | 2001-06-23T20:00:00.000 |  |  |  | 2001-06-11T20:00:00.000 |  | 2004-12-23T19:00:00.000 |  |  |  | 0 | 0 | 0 | 0 | 0 |  |  | 1999-12-15 |  |  | http://www.dec.ny.gov/permits/6285.html | LAWNHURST FARMS | 4124 COUNTY ROAD #5 | STANLEY | NY | 14561 | ONTARIO | USA | LARGE | 8-32-99-027 | NYA000247 | 1999-12-24 | -77.0746 | 42.8365
Point (466322.17315856204368174 330458.57652963901637122) | 493 | alis1AddressLo | M | 100 | A | L | 1378 KING RD, 14432 | 1378 KING ROAD | 14432 | 8-025 | 32 | 245 |  | 14 | K | 2 | 8 |  | G | 200 |  |  |  |  | WILLOW BEND FARM, LP | 1378 KING ROAD |  | CLIFTON SPRINGS | NY | 14432 | USA | WILLOW BEND FARM | 1378 KING ROAD |  | CLIFTON SPRINGS | NY | 14432 | USA |  | (315) 462-3414 | (315) 462-3825 | MMUELLER@FLTG.NET | JOHN B. MUELLER | 1378 KING ROAD | CLIFTON SPRINGS | NY | 14432 | (315) 462-3414 | (315) 462-3414 | MMUELLER@FLTG.NET |  |  | 0 | 1200 | 0 | 0 | 0 | 0 | 0 | 0 | 0 | 0 | 900 |  | 7 ACRES+/- | YES | YES | NO | NO | 1999-12-09T19:00:00.000 |  | 2004-06-30T20:00:00.000 | 2009-06-29T20:00:00.000 | -1 | 0 | 0 | -1 | 0 | 0 | 2001-07-31T20:00:00.000 | 2001-07-31T20:00:00.000 | DAVID DEGOLYER | 2001-06-24T20:00:00.000 | [5 empty] | 2004-12-24T19:00:00.000 |  |  |  | 0 | 0 | 0 | 0 | 0 |  |  | 1999-12-15 |  |  | http://www.dec.ny.gov/permits/6285.html | WILLOW BEND FARM | 1378 KING ROAD | CLIFTON SPRINGS | NY | 14432 | ONTARIO | USA | LARGE | 8-32-99-025 | NYA000245 | 1999-12-25 | -77.1564 | 42.9831
Point (472232.75240681011928245 314802.77557525632437319) | 494 | alis1AddressLo | M | 85 | A | L | 1994 STHY 245, 14561 | 1994 RTE. 245 | 14561 | 8-024 | 32 | 244 |  | 15 | K | 2 | 8 |  | G | 200 |  |  |  |  | TODD A. HATHORN | 1994 RTE. 245 |  | STANLEY | NY | 14561 | USA | HATHORN FARMS | 1994 RTE. 245 |  | STANLEY | NY | 14561 | USA |  | (716) 526-6283 | (716) 526-4580 | HATH42@AOL.COM | TODD A. HATHORN | 1994 RTE. 245 | STANLEY | NY | 14561 | (716) 526-5644 | (716) 526-4580 | HATH42@AOL.COM |  |  | 0 | 350 | 0 | 0 | 0 | 0 | 0 | 0 | 0 | 0 | 324 |  | 10 ACRES | YES | NO | NO | NO | 1999-12-03T19:00:00.000 |  | 2004-06-30T20:00:00.000 | 2009-06-29T20:00:00.000 | 0 | -1 | 0 | -1 | 0 | 0 | 2004-12-27T19:00:00.000 | 2004-12-27T19:00:00.000 | JAMES PECK | 2001-12-11T19:00:00.000 | 2002-04-29T20:00:00.000 |  |  | 2002-01-06T19:00:00.000 | 2003-01-01T19:00:00.000 | 2004-12-18T19:00:00.000 |  |  |  | 0 | 0 | 0 | 0 | 0 |  |  | 1999-12-15 |  |  | http://www.dec.ny.gov/permits/6285.html | HATHORN FARMS | 1994 RTE. 245 | STANLEY | NY | 14561 | ONTARIO | USA | MEDIUM | 8-32-99-024 | NYA000244 | 1999-12-19 | -77.0648 | 42.8296
Point (405078.45913014089455828 337004.898396038741339) | 495 | alis1AddressLo | M | 87 | A | L | 8627 VALLANCE RD, 14482 | 8627 VALLENCE ROAD | 14482 | 8-019 | 18 | 459 |  | 15 | K | 2 | 8 |  | G | 200 |  |  |  |  | DONALD KRENZER | 8627 VALLENCE ROAD |  | LEROY | NY | 14482 | USA | UDDERLY BETTER ACRES | 8627 VALLENCE ROAD |  | LEROY | NY | 14482 | USA |  | (585) 494-(UNREADABLE) | UNREADABLE |  |  | 8627 VALLENCE ROAD | LEROY | NY | 14482 | (585) 494-(UREADABLE) | (585) 494-(UNREADABLE) |  |  |  | 0 | 330 | 0 | 0 | 0 | 0 | 0 | 0 | 0 | 0 | 0 |  | 0 | YES | NO | YES | NO | 1999-11-10T19:00:00.000 |  | 2004-06-30T20:00:00.000 | 2009-06-29T20:00:00.000 | 0 | -1 | 0 | -1 | 0 | 0 | 2003-01-21T19:00:00.000 | 2003-01-21T19:00:00.000 | ARTHUR HANSON | 2001-11-25T19:00:00.000 | 2002-11-25T19:00:00.000 |  |  | 2002-05-12T20:00:00.000 | 2002-12-15T19:00:00.000 | 2004-11-25T19:00:00.000 |  |  |  | 0 | 0 | 0 | 0 | 0 |  |  | 1999-12-14 |  |  | http://www.dec.ny.gov/permits/6285.html | UDDERLY BETTER ACRES | 8627 VALLENCE ROAD | LEROY | NY | 14482 | GENESEE | USA | MEDIUM | 8-18-99-019 | NYA000459 | 1999-11-26 | -77.9169 | 43.0156
Point (468541.62574999983189628 324884.53597819298738614) | 496 | alis1AddressLo | M | 85 | A | R | 2607 STHY 488, 14432 | 2607 RTE. 488 | 14432 | 8-047 | 32 | 273 |  | 15 | K | 2 | 8 |  | G | 200 |  |  |  |  | ROGER CUNNINGHAM/DAN AMEDON | 2607 RTE. 488 |  | CLIFTON SPRINGS | NY | 14432 | USA | LANDMARK FARMS | 2607 RTE. 488 |  | CLIFTON SPRINGS | NY | 14432 | USA |  | (315) 462-3340 |  |  | ROGER CUNNINGHAM/DAN AMADON | 2607 RTE. 488 | CLIFTON SPRINGS | NY | 14432 | (315) 462-3340 |  |  |  |  | 0 | 270 | 0 | 0 | 0 | 0 | 0 | 0 | 0 | 0 | 0 |  | 6 ACRES | YES | NO | NO | NO | 1999-12-22T19:00:00.000 |  | 2004-06-30T20:00:00.000 | 2009-06-29T20:00:00.000 | 0 | -1 | 0 | -1 | 0 | 0 | 2002-08-28T20:00:00.000 | 2002-08-28T20:00:00.000 | MARK OCHS | 2002-01-06T19:00:00.000 | 2002-08-31T20:00:00.000 |  |  | 2001-10-09T20:00:00.000 |  | 2005-01-06T19:00:00.000 |  |  |  | 0 | 0 | 0 | 0 | 0 |  |  | 1999-12-28 |  |  | http://www.dec.ny.gov/permits/6285.html | LANDMARK FARMS | 2607 RTE. 488 | CLIFTON SPRINGS | NY | 14432 | ONTARIO | USA | MEDIUM | 8-32-99-047 | NYA000273 | 2000-01-07 | -77.1352 | 42.9271
Point (421171.99623874650569633 268638.87008697149576619) | 497 | alis1AddressLo | M | 100 | A | L | 8545 CANASERAGA RD, 14807 | 8545 CANASERAGA ROAD | 14807 | 8-106 | 46 | 559 |  | 14 | K | 2 | 8 |  | G | 200 | 2006-12-28T19:00:00.000 | 2006-12-28T19:00:00.000 |  |  | EDWARD/JOHN/THOMAS/ANDREW MERRY | 8545 CANASERAGA ROAD |  | ARKPORT | NY | 14807 | USA | LISMORE DAIRY | 8545 CANASERAGA ROAD |  | ARKPORT | NY | 14807 | USA |  | (607) 295-8104 | 607-295-8241 |  |  | 8545 CANASERAGA ROAD | ARKPORT | NY | 14807 | (607) 295-8104 | 607-295-8241 |  | 276353 | 4699284 | 0 | 900 | 0 | 0 | 0 | 0 | 0 |  | 0 | 0 | 700 |  | 122,206 SF | YES | YES | YES | NO | 2006-12-20T19:00:00.000 |  | 2004-06-30T20:00:00.000 | 2009-06-29T20:00:00.000 | -1 | 0 | 0 | -1 | -1 | 0 | 2006-12-20T19:00:00.000 | 2006-12-20T19:00:00.000 | DAVID DEGOLYER | 2002-02-24T19:00:00.000 | 2002-12-14T19:00:00.000 |  |  | 2002-01-14T19:00:00.000 |  | 2005-01-14T19:00:00.000 |  |  |  | 0 | 0 | 0 | 0 | 0 |  |  | 2007-01-16 |  | Y | http://www.dec.ny.gov/permits/6285.html | LISMORE DAIRY | 8545 CANASERAGA ROAD | ARKPORT | NY | 14807 | STEUBEN | USA | LARGE | 8-46-00-106 | NYA000559 | 2007-01-20 | -77.7177 | 42.421
Point (599583.39387699589133263 306182.03819261485477909) | 498 | alis1AddressLo | M | 100 | M | R | 674 STHY 12B, 13332 | 674 STHY 12B | 13332 | 7-075 | 8 | 327 |  | 15 | K | 2 | 7 |  | G | 200 |  |  |  |  | DAVID S. KROSS | 646 ST. HWY. 12B |  | EARLVILLE | NY | 13332 | USA | INDIAN CAMP FARM, LLC | 646 ST. HWY. 12B |  | EARLVILLE | NY | 13332 | USA |  | (315) 691-5612 |  | INCAMP@DREAMSCAPE.COM |  | 646 ST. HWY. 12B | EARLVILLE | NY | 13332 | (315) 691-3887 |  |  |  |  | 0 | 220 | 0 | 0 | 0 | 0 | 0 | 0 | 0 | 0 | 0 | 170 DAIRY REPLACEMENTS | 3 ACRES | YES | NO | NO | NO | 1999-12-29T19:00:00.000 |  | 2004-06-30T20:00:00.000 | 2009-06-29T20:00:00.000 | 0 | -1 | 0 | -1 | 0 | 0 | 2004-06-28T20:00:00.000 | 2004-06-28T20:00:00.000 | LAUREN JOHNSON | 2002-01-13T19:00:00.000 | 2002-12-30T19:00:00.000 |  |  | 2001-11-29T19:00:00.000 | 2002-12-29T19:00:00.000 | 2005-01-13T19:00:00.000 |  |  |  | 0 | 0 | 0 | 0 | 0 |  |  | 2000-01-06 |  | Y | http://www.dec.ny.gov/permits/6285.html | INDIAN CAMP FARM, LLC | 646 ST. HWY. 12B | EARLVILLE | NY | 13332 | CHENANGO | USA | MEDIUM | 7-08-00-075 | NYA000327 | 2000-01-14 | -75.5304 | 42.713
Point (436106.4597713706898503 261499.69942757009994239) | 499 | alis1AddressLo | M | 100 | A | L | 7139 PALMER RD, 14843 | 7139 PALMER ROAD | 14843 | 8-043 | 46 | 437 |  | 15 | K | 2 | 8 |  | G | 200 |  |  |  |  | RANDY/GARY PALMER | 7139 PALMER ROAD |  | HORNELL | NY | 14843 | USA | PALMER FARMS | 7139 PALMER ROAD |  | HORNELL | NY | 14843 | USA |  | (607) 324-3269 | (607) 324-3269 |  |  | 7139 PALMER ROAD | HORNELL | NY | 14843 |  |  | DPALMER@INFOBLVD(UNREADABLE) |  |  | 0 | 310 | 0 | 0 | 0 | 0 | 0 | 0 | 0 | 0 | 0 |  | 22,000 SF | YES | YES | YES | NO | 1999-12-20T19:00:00.000 |  | 2004-06-30T20:00:00.000 | 2009-06-29T20:00:00.000 | 0 | -1 | 0 | -1 | 0 | 0 | 2004-06-28T20:00:00.000 | 2004-06-28T20:00:00.000 | CHAD STOECKL | 2002-01-04T19:00:00.000 |  |  |  |  | 2003-08-17T20:00:00.000 | 2005-01-04T19:00:00.000 |  |  |  | 0 | 0 | 0 | 0 | 0 |  |  | 1999-12-23 |  | Y | http://www.dec.ny.gov/permits/6285.html | PALMER FARMS | 7139 PALMER ROAD | HORNELL | NY | 14843 | STEUBEN | USA | MEDIUM | 8-46-99-043 | NYA000437 | 2000-01-05 | -77.5339 | 42.3476
Point (457289.21765962551580742 281798.90326461900258437) | 500 | alis1AddressLo | M | 100 | A | R | 10926 FAIRGROUNDS RD, 14873 | 10926 FAIRGROUNDS ROAD | 14873 | 8-038 | 46 | 121 |  | 14 | K | 2 | 8 |  | G | 200 | 2008-06-11T20:00:00.000 | 2008-09-02T20:00:00.000 |  |  | DAVID L. COVERT | 10926 FAIRGROUNDS ROAD |  | PRATTSBURG | NY | 14873 | USA | DAMIN FARM LLC | 10926 FAIRGROUNDS ROAD |  | PRATTSBURG | NY | 14873 | USA |  | 607-522-4358 | 607-522-7100 |  | DAVID L. COVERT | 10926 FAIRGROUNDS ROAD | PRATTSBURG | NY | 14873 | 607-522-4358 | 607-522-7100 |  | 313164 | 4712027 | 0 | 1077 | 0 | 0 | 0 | 0 | 0 | 0 | 0 | 0 | 750 | 100 STEERS | 2 ACRES | YES | YES | YES | PBS 8-601166 | 2008-06-08T20:00:00.000 |  | 2004-06-30T20:00:00.000 | 2009-06-29T20:00:00.000 | -1 | 0 | 0 | -1 | -1 | 0 | 2008-08-25T20:00:00.000 | 2008-08-25T20:00:00.000 | RICHARD DALE | 2001-12-27T19:00:00.000 | 2002-12-27T19:00:00.000 |  |  | 2001-11-18T19:00:00.000 | 2003-01-01T19:00:00.000 | 2004-12-27T19:00:00.000 |  |  |  | 0 | 0 | 0 | 0 | 0 |  |  | 2008-09-09 |  | Y | http://www.dec.ny.gov/permits/6285.html | DAMIN FARM LLC | 10926 FAIRGROUNDS ROAD | PRATTSBURG | NY | 14873 | STEUBEN | USA | LARGE | 8-46-99-038 | NYA000121 | 2008-10-03 | -77.284 | 42.5362
Point (462923.22965555230621248 240590.91502225855947472) | 501 | alis1AddressLo | M | 100 | A | L | 3243 MOSE RD, 14801 | 3243 MOSE ROAD | 14801 | 8-017 | 46 | 457 |  | 15 | K | 2 | 8 |  | G | 200 | 2006-07-18T20:00:00.000 |  |  |  | KENNETH GERBER | 3243 MOSE ROAD |  | ADDISON | NY | 14801 | USA | DWI-BET FARMS | 3243 MOSE ROAD |  | ADDISON | NY | 14801 | USA |  | (607) 359-2019 | (607) 359-2019 | DWIBET@ZOOMINTERNET.NET |  | 3243 MOSE ROAD | ADDISON | NY | 14801 | (607) 359-4723 | (607) 359-2019 |  | 316912 | 4669638 | 0 | 300 | 0 | 0 | 0 | 0 | 0 | 0 | 0 | 0 | 250 |  | 10 ACRES | YES | YES | YES | NO | 2006-07-14T20:00:00.000 | 38947 | 2004-06-30T20:00:00.000 | 2009-06-29T20:00:00.000 | 0 | -1 | 0 | -1 | 0 | 0 | 2003-01-14T19:00:00.000 | 2003-02-24T19:00:00.000 | RICHARD DALE | 2001-12-18T19:00:00.000 | 2002-12-18T19:00:00.000 |  |  | 2001-12-11T19:00:00.000 |  | 2004-12-18T19:00:00.000 |  |  |  | 0 | 0 | 0 | 0 | 0 |  |  | 2006-08-14 | 4/07 - O/O STREET ADDRESS CHANGE PER REG FEES/ FORMERLY OWNER BY SCANLON FARMS | Y | http://www.dec.ny.gov/permits/6285.html | DWI-BET FARMS | 3243 MOSE ROAD | ADDISON | NY | 14801 | STEUBEN | USA | MEDIUM | 8-46-99-017 | NYA000457 | 1999-12-19 | -77.2134 | 42.1567
Point (462347.72887449088739231 240012.13600026530912146) | 502 | alis1AddressLo | M | 100 | A | R | 3152 JOHN RIAL RD, 14801 | 3152 JOHN RIAL ROAD | 14801 | 8-143 | 46 | 1399 |  | 15 | K | 2 | 8 |  | G | 200 |  |  |  |  | CLINTON/EILEEN CROOKER | 3152 JOHN RIAL ROAD |  | ADDISON | NY | 14801 | USA | CROOKERCREST DAIRY | 3152 JOHN RIAL ROAD |  | ADDISON | NY | 14801 | USA |  | 607-359-3477 |  |  | CLINTON/EILEEN CROOKER | 3152 JOHN RIAL ROAD | ADDISON | NY | 14801 | 607-359-3477 |  |  |  |  | 0 | 300 | 0 | 0 | 0 | 0 | 0 |  | 0 | 0 | 0 |  | 5 ACRES | YES | NO | NO | NO | 2003-08-03T20:00:00.000 |  | 2004-06-30T20:00:00.000 | 2009-06-29T20:00:00.000 | 0 | -1 | 0 | -1 | 0 | 0 | 2003-01-16T19:00:00.000 | 2003-02-24T19:00:00.000 | RICHARD DALE | 2002-12-31T19:00:00.000 | [5 empty] | 2005-01-14T19:00:00.000 |  |  |  | 0 | 0 | 0 | 0 | 0 |  |  | 2003-11-13 |  | Y | http://www.dec.ny.gov/permits/6285.html | CROOKERCREST DAIRY | 3152 JOHN RIAL ROAD | ADDISON | NY | 14801 | STEUBEN | USA | MEDIUM | 8-46-03-143 | NYA001399 | 2003-08-19 | -77.2231 | 42.1636
Point (421426.66679286357248202 222911.34422893266309984) | 503 | alis1AddressLo | M | 100 | M | L | 100 RILEY RD, 14877 | 100 RILEY ROAD | 14877 | 8-142 | 46 | 1398 |  | 14 | K | 2 | 8 |  | G | 200 |  |  |  |  | LYNDON BEILER | 80 RILEY ROAD |  | REXVILLE | NY | 14877 | USA | LYNDON BEILER FARM | 80 RILEY ROAD |  | REXVILLE | NY | 14877 | USA |  | 607-356-3494 |  |  | LYNDON BEILER | 80 RILEY ROAD | REXVILLE | NY | 14877 | 607-356-3494 |  |  |  |  | 0 | 0 | 0 | 0 | 0 | 0 | 4320 |  | 0 | 0 | 0 |  | 36,000 SF | YES | YES | YES | NO | 2003-07-28T20:00:00.000 |  | 2004-06-30T20:00:00.000 | 2009-06-29T20:00:00.000 | -1 | 0 | 0 | 0 | 0 | -1 | 2003-07-28T20:00:00.000 | 2003-07-28T20:00:00.000 | JAMES PECK | 2003-08-12T20:00:00.000 | [5 empty] | 2003-08-12T20:00:00.000 |  |  |  | 0 | 0 | 0 | 0 | 0 |  |  | 2003-11-13 |  |  | http://www.dec.ny.gov/permits/6285.html | LYNDON BEILER FARM | 80 RILEY ROAD | REXVILLE | NY | 14877 | STEUBEN | USA | LARGE | 8-46-03-142 | NYA001398 | 2003-08-13 | -77.71 | 42.0191
Point (454760.83319196209777147 262870.76538850192446262) | 504 |  | M | 100 | PP |  |  | 7400 COUNTY ROUTE 13 | 14810 | 8-130 | 46 | 1342 |  | 15 | K | 2 | 8 |  | G | 200 |  |  |  |  | PHILIP/JOHN WEAVER | 7400 COUNTY ROUTE 13 |  | BATH | NY | 14810 | USA | BLUEGILL FARM | 7400 COUNTY ROUTE 13 |  | BATH | NY | 14810 | USA |  | (716) 776-6889 |  |  | PHILIP/JOHN WEAVER | 7400 COUNTY ROUTE 13 | BATH | NY | 14810 | (716) 776-7113 |  | MOOJUICE@SG23.COM |  |  | 0 | 160 | 0 | 0 | 0 | 0 | 1040 |  | 0 | 0 | 0 | 212 DAIRY HEIFERS & STEERS | 8,320 SF | YES | YES | YES | NO | 2002-03-04T19:00:00.000 |  | 2004-06-30T20:00:00.000 | 2009-06-29T20:00:00.000 | 0 | -1 | 0 | -1 | 0 | 0 | 2003-06-12T20:00:00.000 | 2003-06-11T20:00:00.000 | DAVID DEGOLYER | 2002-12-31T19:00:00.000 |  |  |  |  | 2002-11-28T19:00:00.000 | 2005-01-14T19:00:00.000 |  |  |  | 0 | 0 | 0 | 0 | 0 |  |  | 2002-04-24 |  | Y | http://www.dec.ny.gov/permits/6285.html | BLUEGILL FARM | 7400 COUNTY ROUTE 13 | BATH | NY | 14810 | STEUBEN | USA | MEDIUM | 8-46-02-130 | NYA001342 | 2002-03-20 | -77.3159 | 42.3663
Point (433065.78635060077067465 264639.42206868110224605) | 505 | alis1AddressLo | M | 100 | A | L | 7731 ROSE HILL RD, 14843 | 7731 ROSE HILL ROAD | 14843 | 8-126 | 46 | 619 |  | 15 | K | 2 | 8 |  | G | 200 |  | 2006-02-23T19:00:00.000 |  |  | JONATHAN/DAVID BURNS | 7731 ROSE HILL ROAD |  | HORNELL | NY | 14843 | USA | BURNS FAMILY FARM LLC | 7731 ROSE HILL ROAD |  | HORNELL | NY | 14843 | USA |  | (716) 324-7694 |  |  |  | 7731 ROSE HILL ROAD | HORNELL | NY | 14843 | (716) 324-7694 |  |  |  |  | 0 | 140 | 0 | 0 | 0 | 0 | 0 |  | 0 | 0 | 150 |  | 3 ACRES | YES | NO | NO | NO | 2001-04-09T20:00:00.000 |  | 2004-06-30T20:00:00.000 | 2009-06-29T20:00:00.000 | 0 | -1 | 0 | -1 | 0 | 0 | 2006-02-22T19:00:00.000 | 2006-02-22T19:00:00.000 | JAMES PECK | 2003-04-24T20:00:00.000 |  |  |  |  | 2002-12-29T19:00:00.000 | 2005-01-14T19:00:00.000 |  |  |  | 0 | 0 | 0 | 0 | 0 |  |  | 2001-04-17 |  | Y | http://www.dec.ny.gov/permits/6285.html | BURNS FAMILY FARM LLC | 7731 ROSE HILL ROAD | HORNELL | NY | 14843 | STEUBEN | USA | MEDIUM | 8-46-01-126 | NYA000619 | 2001-04-25 | -77.5733 | 42.382
Point (494042.96544774528592825 269659.82871812488883734) | 506 | alis2AddressLo | M | 100 | M | R | 3750 CORD 8, 14818 | 3750 CORD 8 | 14818 | 8-064 | 44 | 280 |  | 15 | K | 2 | 8 |  | G | 200 |  |  |  | Y | JOHN/LANCE/ED GATES | COUNTY ROAD 8 |  | BURDETT | NY | 14818 | USA | SENECA VALLEY FARM | COUNTY ROAD 8 |  | BURDETT | NY | 14818 | USA |  | (607) 546-2525 | (607) 546-4002 |  | JOHN/LANCE/ED GATES | 3580 COUNTY ROAD 9 | SCHUYLER | NY | 14818 | (607) 546-2525 |  |  |  |  | 0 | 280 | 0 | 0 | 0 | 0 | 0 | 0 | 0 | 0 | 0 |  | 2 ACRES | YES | YES/NO | YES/NO | NO | 1999-12-13T19:00:00.000 |  | 2004-06-30T20:00:00.000 | 2009-06-29T20:00:00.000 | 0 | -1 | 0 | -1 | 0 | 0 | 2002-08-28T20:00:00.000 | 2002-08-28T20:00:00.000 | MARK OCHS | 2001-12-28T19:00:00.000 | 2002-08-31T20:00:00.000 |  |  | 2001-12-03T19:00:00.000 |  | 2004-12-28T19:00:00.000 |  |  |  | 0 | 0 | 0 | 0 | 0 |  |  | 1999-12-30 |  |  | http://www.dec.ny.gov/permits/6285.html | SENECA VALLEY FARM | COUNTY ROAD 8 | BURDETT | NY | 14818 | SCHUYLER | USA | MEDIUM | 8-44-99-064 | NYA000280 | 1999-12-29 | -76.8419 | 42.4243
Point (432881.99148612911812961 260590.10022807464702055) | 507 | alis1AddressLo | M | 100 | A | R | 7052 SMITH RD, 14843 | 7052 SMITH ROAD | 14843 | 8-113 | 46 | 516 |  | 15 | K | 2 | 8 |  | G | 200 |  |  |  |  | SMITH'S STOCK FARMS, INC. | 7052 SMITH ROAD |  | HORNELL | NY | 14843 | USA | SMITH'S STOCK FARMS, INC. | 7052 SMITH ROAD |  | HORNELL | NY | 14843 | USA |  | (607) 324-6670 | (607) 324-1672 | SMITH@INFO.BLVD.NET | SMITH'S STOCK FARMS, INC. | 7052 SMITH ROAD | HORNELL | NY | 14843 | (607) 324-6670 | (607) 324-1672 | SMITH@INFO.BLVD.NET |  |  | 0 | 375 | 0 | 0 | 0 | 0 | 0 |  | 0 | 0 | 0 |  | 1 ACRE | YES | NO | NO | NO | 2000-08-23T20:00:00.000 |  | 2004-06-30T20:00:00.000 | 2009-06-29T20:00:00.000 | 0 | -1 | 0 | -1 | 0 | 0 | 2003-02-23T19:00:00.000 | 2003-01-16T19:00:00.000 | CHAD STOECKL | 2002-09-07T20:00:00.000 | 2002-12-26T19:00:00.000 |  |  | 2002-05-12T20:00:00.000 | 2003-01-01T19:00:00.000 | 2005-01-14T19:00:00.000 |  |  |  | 0 | 0 | 0 | 0 | 0 |  |  | 2000-08-29 |  | Y | http://www.dec.ny.gov/permits/6285.html | SMITH'S STOCK FARMS, INC. | 7052 SMITH ROAD | HORNELL | NY | 14843 | STEUBEN | USA | MEDIUM | 8-46-00-113 | NYA000516 | 2000-09-08 | -77.5903 | 42.3322
Point (505501.08566434629028663 268214.92343701678328216) | 508 |  | M | 100 | PP |  |  | MCINTYRE RD | 14805 | 8-105 | 44 | 558 |  | 15 | K | 2 | 8 |  | G | 200 |  |  |  |  | RICHARD/GARY GAIGE | 3736 CR 6 |  | ALPINE | NY | 14805 | USA | GAIGE FARMS, INC. | 3736 CR 6 |  | ALPINE | NY | 14805 | USA |  | (607) 387-6903 |  |  | RICHARD/GARY GAIGE | 5999 MORRIS ROAD | ALPINE | NY | 14805 | (607) 387-6903 |  |  |  |  | 0 | 275 | 0 | 0 | 0 | 0 | 0 |  | 0 | 0 | 200 |  | .75 ACRES | YES | NO | NO | NO | 1999-12-29T19:00:00.000 |  | 2004-06-30T20:00:00.000 | 2009-06-29T20:00:00.000 | 0 | -1 | 0 | -1 | 0 | 0 | 2004-08-20T20:00:00.000 | 2004-08-20T20:00:00.000 | ELAINE DALRYMPLE | 2002-01-13T19:00:00.000 | 2002-12-14T19:00:00.000 |  |  | 2002-06-27T20:00:00.000 | 2002-12-12T19:00:00.000 | 2005-01-13T19:00:00.000 |  |  |  | 0 | 0 | 0 | 0 | 0 |  |  | 2000-02-22 |  | Y | http://www.dec.ny.gov/permits/6285.html | GAIGE FARMS, INC. | 3736 CR 6 | ALPINE | NY | 14805 | SCHUYLER | USA | MEDIUM | 8-44-99-105 | NYA000558 | 2000-01-14 | -76.7083 | 42.4122
Point (489215.23430956993252039 315213.20160110905999318) | 509 | alis1AddressLo | M | 100 | A | R | 4087 MACDOUGALL RD, 13165 | 4087 MACDOUGALL ROAD | 13165 | 8-077 | 45 | 397 |  | 14 | K | 2 | 8 |  | G | 200 |  |  |  |  | EDWIN/SANDRA HARTMAN | 4087 MACDOUGALL ROAD |  | WATERLOO | NY | 13165 | USA | HARTY HOG FARMS | 4087 MACDOUGALL ROAD |  | WATERLOO | NY | 13165 | USA |  | (315) 585-6246 |  |  | EDWIN/SANDRA HARTMAN | 1680 WEST BLAINE ROAD | OVID | NY | 14521 | 607-869-2120 | 607-869-2120 |  |  |  | 0 | 0 | 0 | 0 | 0 | 0 | 4000 | 0 | 0 | 0 | 0 |  | 0.8 ACRES | YES | NO | NO |  | 1999-12-26T19:00:00.000 |  | 2004-06-30T20:00:00.000 | 2009-06-29T20:00:00.000 | -1 | 0 | 0 | -1 | 0 | 0 | 2001-12-18T19:00:00.000 | 2001-12-12T19:00:00.000 | CARL CRISPELL | 2001-07-10T20:00:00.000 | 2001-12-30T19:00:00.000 |  |  | 2001-09-11T20:00:00.000 |  | 2005-01-10T19:00:00.000 |  |  |  | 0 | 0 | 0 | 0 | 0 |  |  | 2000-01-04 | 4/07 - O/O ADDRESS CHANGE PER REG FEES |  | http://www.dec.ny.gov/permits/6285.html | HARTY HOG FARMS | 4087 MACDOUGALL ROAD | WATERLOO | NY | 13165 | SENECA | USA | LARGE | 8-45-99-077 | NYA000397 | 2000-01-11 | -76.8919 | 42.8185
Point (498534.59508408635156229 319367.18395585555117577) | 510 | alis1AddressLo | M | 100 | A | L | 3404 SEYBOLT RD, 13148 | 3404 SEYBOLT ROAD | 13148 | 8-073 | 45 | 312 |  | 15 | K | 2 | 8 |  | G | 200 |  |  |  | Y | JON/HELEN THOMPSON | 3404 SEYBOLT ROAD |  | SENECA FALLS | NY | 13148 | USA | CANOGA SPRING FARMS | 3404 SEYBOLT ROAD |  | SENECA FALLS | NY | 13148 | USA |  | (315) 568-2593 |  |  | JON/HELEN THOMPSON | 3404 SEYBOLT ROAD | SENECA FALLS | NY | 13148 | (315) 568-2593 |  |  |  |  | 0 | 400 | 0 | 0 | 0 | 0 | 0 | 0 | 0 | 0 | 0 | 400 YOUNGSTOCK | 3 ACRES | YES | NO | NO | NO | 1999-12-20T19:00:00.000 |  | 2004-06-30T20:00:00.000 | 2009-06-29T20:00:00.000 | 0 | -1 | 0 | -1 | 0 | 0 | 2002-07-28T20:00:00.000 | 2002-07-27T20:00:00.000 | MARK OCHS | 2002-01-04T19:00:00.000 | 2002-07-31T20:00:00.000 |  |  | 2001-12-04T19:00:00.000 |  | 2005-01-04T19:00:00.000 |  |  |  | 0 | 0 | 0 | 0 | 0 |  |  | 2000-01-04 |  |  | http://www.dec.ny.gov/permits/6285.html | CANOGA SPRING FARMS | 3404 SEYBOLT ROAD | SENECA FALLS | NY | 13148 | SENECA | USA | MEDIUM | 8-45-99-073 | NYA000312 | 2000-01-05 | -76.7592 | 42.87
Point (495889.76416346023324877 314967.89296735980315134) | 511 | alis1AddressLo | M | 100 | A | L | 4186 RIDGE RD, 13148 | 4186 RIDGE ROAD | 13148 | 8-138 | 45 | 1383 |  | 15 | K | 2 | 8 |  | G | 200 |  |  |  |  | EDWIN & SANDRA HARTMAN | 4186 RIDGE ROAD |  | SENECA FALLS | NY | 13148 | USA | HARTY HOG III | 4186 RIDGE ROAD |  | SENECA FALLS | NY | 13148 | USA |  | 315-549-0175 | 315-549-0175 |  | DALE NEDROW | 1680 WEST BLAINE ROAD | OVID | NY | 14521 | 607-869-2120 | 607-869-2120 |  |  |  | 0 | 0 | 0 | 0 | 0 | 0 | 1000 |  | 0 | 0 | 0 |  | .57 ACRES | YES | NO | NO | NO | 2002-11-11T19:00:00.000 |  | 2004-06-30T20:00:00.000 | 2009-06-29T20:00:00.000 | 0 | -1 | 0 | -1 | 0 | 0 | 2004-06-28T20:00:00.000 | 2004-06-22T20:00:00.000 | MARK OCHS | 2002-12-31T19:00:00.000 | [5 empty] | 2005-01-14T19:00:00.000 |  |  |  | 0 | 0 | 0 | 0 | 0 |  |  | 2005-04-25 | ACK. LETTER WAS INADVERTENTLY NEVER PRINTED NOR SENT BACK IN 2003; 4/25/05 LETTER DONE |  | http://www.dec.ny.gov/permits/6285.html | HARTY HOG III | 4186 RIDGE ROAD | SENECA FALLS | NY | 13148 | SENECA | USA | MEDIUM | 8-45-02-138 | NYA001383 | 2002-11-27 | -76.7963 | 42.8271
Point (495323.51502913376316428 317634.35472550091799349) | 512 | alis1AddressLo | M | 85 | A | R | 3703 STHY 414, 13148 | 3703 ROUTE 414 | 13148 | 8-134 | 45 | 1360 |  | 15 | K | 2 | 8 |  | G | 200 |  |  |  |  | JEFFREY WITMER | 3703 ROUTE 414 |  | SENECA FALLS | NY | 13148 | USA | JEFFREY WITMER | 3703 ROUTE 414 |  | SENECA FALLS | NY | 13148 | USA |  | 315-549-7612 |  |  | JEFFREY WITMER | 3703 ROUTE 414 | SENECA FALLS | NY | 13148 | 315-549-7612 |  |  |  |  | 0 | 0 | 0 | 0 | 0 | 0 | 2000 |  | 0 | 0 | 0 | 200 VEAL | 23,000 SF | YES | NO | YES | NO | 2002-09-27T20:00:00.000 |  | 2004-06-30T20:00:00.000 | 2009-06-29T20:00:00.000 | 0 | -1 | 0 | 0 | -1 | 0 | 2002-09-27T20:00:00.000 | 2002-09-26T20:00:00.000 | JAMES PECK | 2004-10-12T20:00:00.000 | [5 empty] | 2007-10-12T20:00:00.000 |  |  |  | 0 | 0 | 0 | 0 | 0 |  |  | 2002-10-21 |  |  | http://www.dec.ny.gov/permits/6285.html | JEFFREY WITMER | 3703 ROUTE 414 | SENECA FALLS | NY | 13148 | SENECA | USA | MEDIUM | 8-45-02-134 | NYA001360 | 2002-10-13 | -76.8067 | 42.8551
Point (493113.24812961649149656 313342.91433509741909802) | 513 | alis1AddressLo | M | 85 | A | R | 1992 STHY 336, 14541 | 1992 ROUTE 336 | 14541 | 8-129 | 45 | 1341 |  | 15 | K | 2 | 8 |  | G | 200 |  |  |  |  | LARRY W. MARTIN | 1992 ROUTE 336 |  | ROMULUS | NY | 14541 | USA | LARRY W. MARTIN | 1992 ROUTE 336 |  | ROMULUS | NY | 14541 | USA |  | (716) 549-7664 | (716) 549-7664 |  | LARRY W. MARTIN | 1992 ROUTE 336 | ROMULUS | NY | 14541 | (716) 549-7664 | (716) 549-7664 |  |  |  | 0 | 0 | 0 | 0 | 0 | 0 | 2000 |  | 0 | 0 | 0 |  | 1,500 SF | YES | NO | NO | NO | 2002-03-14T20:00:00.000 |  | 2004-06-30T20:00:00.000 | 2009-06-29T20:00:00.000 | 0 | -1 | 0 | -1 | 0 | 0 | 2003-09-11T20:00:00.000 | 2003-09-11T20:00:00.000 | JAMES PECK | 2002-12-31T19:00:00.000 |  |  |  |  | 2003-09-01T20:00:00.000 | 2005-01-14T19:00:00.000 |  |  |  | 0 | 0 | 0 | 0 | 0 |  |  | 2002-04-24 |  |  | http://www.dec.ny.gov/permits/6285.html | LARRY W. MARTIN | 1992 ROUTE 336 | ROMULUS | NY | 14541 | SENECA | USA | MEDIUM | 8-45-02-129 | NYA001341 | 2002-03-30 | -76.8149 | 42.8056
Point (496714.00767302548047155 291935.54812521830899641) | 514 | alis2AddressLo | M | 85 | A | L | 2581 STHY 96A, 14860 | 2581 ROUTE 96A | 14860 | 8-122 | 45 | 599 |  | 14 | K | 2 | 8 |  | G | 200 |  |  |  |  | BRAD/DIANA HUFFINES | 2581 ROUTE 96A |  | LODI | NY | 14860 | USA | BRAD HUFFINES | 2581 ROUTE 96A |  | LODI | NY | 14860 | USA |  | (607) 582-6009 | (607) 582-6067 | BHUFFINES@PTD.NET | BRAD HUFFINES | 2581 ROUTE 96A | LODI | NY | 14860 | (607) 582-6009 | (607) 582-6067 | BHUFFINES@PTD.NET |  |  | 500 | 0 | 600 | 0 | 0 | 0 | 0 |  | 0 | 0 | 0 |  | 36,000 SF | YES | YES | YES | NO | 2001-01-17T19:00:00.000 |  | 2004-06-30T20:00:00.000 | 2009-06-29T20:00:00.000 | -1 | 0 | 0 | -1 | 0 | 0 | 2001-01-17T19:00:00.000 | 2001-01-17T19:00:00.000 | PETER TRACY | 2002-08-01T20:00:00.000 | [5 empty] | 2005-01-14T19:00:00.000 |  |  |  | 0 | 0 | 0 | 0 | 0 |  |  | 2001-01-31 |  |  | http://www.dec.ny.gov/permits/6285.html | BRAD HUFFINES | 2581 ROUTE 96A | LODI | NY | 14860 | SENECA | USA | LARGE | 8-45-01-122 | NYA000599 | 2001-02-02 | -76.8098 | 42.6294
Point (491124.43610817275475711 313841.88788231671787798) | 515 |  | M | 100 | PP |  |  | STHY 96 | 13165 | 8-120 | 45 | 596 |  | 15 | K | 2 | 8 |  | G | 200 |  |  |  |  | MERVIN WISE | 4367 OLSKEWSKE ROAD |  | WATERLOO | NY | 13165 | USA | WISE FARMS | 4367 OLSKEWSKE ROAD |  | WATERLOO | NY | 13165 | USA |  | (315) 549-2589 |  |  | MERVIN WISE | BOX 1975A, ROUTE 336 | ROMULUS | NY | 14541 | (315) 585-2217 |  |  |  |  | 50 | 0 | 0 | 0 | 0 | 0 | 0 |  | 0 | 0 | 0 | 2000 WEAN PIGS | 11500 | YES | NO | NO | NO | 2001-01-07T19:00:00.000 |  | 2004-06-30T20:00:00.000 | 2009-06-29T20:00:00.000 | 0 | -1 | 0 | -1 | 0 | 0 | 2004-01-25T19:00:00.000 | 2004-01-25T19:00:00.000 | JAMES PECK | 2003-01-22T19:00:00.000 |  |  |  |  | 2002-12-04T19:00:00.000 | 2005-01-14T19:00:00.000 |  |  |  | 0 | 0 | 0 | 0 | 0 |  |  | 2001-01-17 |  |  | http://www.dec.ny.gov/permits/6285.html | WISE FARMS | 4367 OLSKEWSKE ROAD | WATERLOO | NY | 13165 | SENECA | USA | MEDIUM | 8-45-01-120 | NYA000596 | 2001-01-23 | -76.8538 | 42.8262
Point (492325.45099627715535462 311611.56402616121340543) | 516 | alis1AddressLo | M | 85 | A | R | 4801 STHY 96, 14541 | 4801 ROUTE 96 | 14541 | 8-099 | 45 | 551 |  | 15 | K | 2 | 8 |  | G | 200 |  |  |  |  | LAMAR L. MARTIN | 4801 ROUTE 96 |  | ROMULUS | NY | 14541 | USA | LAMAR L. MARTIN | 4801 ROUTE 96 |  | ROMULUS | NY | 14541 | USA |  | (315) 585-2276 |  |  | LAMAR L. MARTIN | 4801 ROUTE 96 | ROMULUS | NY | 14541 | (315) 585-2276 |  |  |  |  | 0 | 0 | 0 | 0 | 0 | 0 | 2080 | 0 | 0 | 0 | 0 |  | 16,422 SF | YES | YES | YES | NO | 1999-12-29T19:00:00.000 |  | 2004-06-30T20:00:00.000 | 2009-06-29T20:00:00.000 | 0 | -1 | 0 | -1 | 0 | 0 | 2004-02-06T19:00:00.000 | 2004-01-29T19:00:00.000 | JAMES PECK | 2002-01-13T19:00:00.000 | 2002-12-30T19:00:00.000 |  |  | 2002-01-01T19:00:00.000 | 2002-12-29T19:00:00.000 | 2005-01-13T19:00:00.000 |  |  |  | 0 | 0 | 0 | 0 | 0 |  |  | 2000-01-20 |  |  | http://www.dec.ny.gov/permits/6285.html | LAMAR L. MARTIN | 4801 ROUTE 96 | ROMULUS | NY | 14541 | SENECA | USA | MEDIUM | 8-45-00-099 | NYA000551 | 2000-01-14 | -76.8526 | 42.7839
Point (450674.19434698857367039 330617.68280994793167338) | 517 |  | M | 100 | PP |  |  | STHY 332 | 14424 | 8-139 | 32 | 1392 |  | 14 | K | 2 | 8 |  | G | 200 |  |  |  | Y | FINGER LAKES RACING ASSOCIATION | ROUTE 96/BEAVER CREEK ROAD |  | FARMINGTON | NY | 14424 | USA | FINGER LAKES RACING ASSOCIATION | ROUTE 96/BEAVER CREEK ROAD |  | FARMINGTON | NY | 14424 | USA |  | 585-924-3232 | 585-924-3239 |  | CHRISTIAN RIEGLE | PO BOX 25250 | FARMINGTON | NY | 14424 | 585-924-3232 | 585-924-3239 |  |  |  | 0 | 0 | 0 | 0 | 0 | 0 | 0 |  | 0 | 1218 | 0 |  | 6.89 ACRES | YES | NO | NO | NO | 2003-04-10T20:00:00.000 |  | 2004-06-30T20:00:00.000 | 2009-06-29T20:00:00.000 | -1 | 0 | 0 | -1 | 0 | 0 | 2003-07-31T20:00:00.000 | 2003-07-31T20:00:00.000 | DAVID DEGOLYER | 2003-08-31T20:00:00.000 | [5 empty] | 2005-01-14T19:00:00.000 |  |  |  | 0 | 0 | 0 | 0 | 0 |  |  | 2003-07-15 | 4/07 - O/O STREET ADDRESS CHANGE PER REG FEES |  | http://www.dec.ny.gov/permits/6285.html | FINGER LAKES RACING ASSOCIATION | ROUTE 96/BEAVER CREEK ROAD | FARMINGTON | NY | 14424 | ONTARIO | USA | LARGE | 8-32-03-139 | NYA001392 | 2003-06-27 | -77.3388 | 42.9795
Point (444048.5119505658512935 280895.04886183334747329) | 518 | alis1AddressLo | M | 100 | A | R | 10799 EDMOND RD, 14826 | 10799 EDMOND ROAD | 14826 | 8-117 | 46 | 527 |  | 15 | K | 2 | 8 |  | G | 200 |  | 2008-04-24T20:00:00.000 |  | Y | PAUL/CHARLES WOLCOTT | 10799 EDMOND ROAD |  | COHOCTON | NY | 14826 | USA | LENT HILL DAIRY | 10799 EDMOND ROAD |  | COHOCTON | NY | 14826 | USA |  | (716) 384-5388 |  |  |  | 10799 EDMOND ROAD | COHOCTON | NY | 14826 | (716) 384-5388 |  |  |  |  | 0 | 400 | 0 | 0 | 0 | 0 | 0 |  | 0 | 0 | 0 | 350 YOUNG STOCK | 100,000 SF | YES | NO | NO | NO | 2000-09-11T20:00:00.000 |  | 2004-06-30T20:00:00.000 | 2009-06-29T20:00:00.000 | 0 | -1 | 0 | -1 | 0 | 0 | 2008-04-17T20:00:00.000 | 2008-04-14T20:00:00.000 | DAVID DEGOLYER | 2002-09-26T20:00:00.000 | [5 empty] | 2005-01-14T19:00:00.000 |  |  |  | 0 | 0 | 0 | 0 | 0 |  |  | 2000-11-02 |  | Y | http://www.dec.ny.gov/permits/6285.html | LENT HILL DAIRY | 10799 EDMOND ROAD | COHOCTON | NY | 14826 | STEUBEN | USA | MEDIUM | 8-46-00-117 | NYA000527 | 2000-09-27 | -77.4269 | 42.5333
Point (401543.37970892060548067 288271.45446629275102168) | 519 | alis1AddressLo | M | 95 | A | R | 8907 PICKET LINE RD, 14517 | 8907 PICKETLINE ROAD | 14517 | 8-109 | 24 | 594 |  | 14 | K | 2 | 8 |  | G | 200 |  |  |  |  | TODD/GARY GALTON | 8907 PICKETLINE ROAD |  | NUNDA | NY | 14517 | USA | ROLL-N-VIEW | 8907 PICKETLINE ROAD |  | NUNDA | NY | 14517 | USA |  | (716) 468-5660 | (716) 468-5660 |  |  | 2146 MILL STREET | NUNDA | NY | 14517 | 585-468-5660 |  |  |  |  | 0 | 640 | 0 | 0 | 0 | 0 | 0 |  | 0 | 0 | 0 | 450 YOUNG STOCK | 15 ACRES | YES | NO | NO | NO | 2000-04-11T20:00:00.000 |  | 2004-06-30T20:00:00.000 | 2009-06-29T20:00:00.000 | -1 | 0 | 0 | -1 | 0 | 0 | 2001-04-03T20:00:00.000 | 2001-04-03T20:00:00.000 | DAVID DEGOLYER | 2001-10-26T20:00:00.000 | [5 empty] | 2005-01-14T19:00:00.000 |  |  |  | 0 | 0 | 0 | 0 | 0 |  |  | 2000-04-19 |  |  | http://www.dec.ny.gov/permits/6285.html | ROLL-N-VIEW | 8907 PICKETLINE ROAD | NUNDA | NY | 14517 | LIVINGSTON | USA | LARGE | 8-24-00-109 | NYA000594 | 2000-04-27 | -77.9543 | 42.5914
Point (405692.94056032475782558 317870.54210069990949705) | 520 | alis1AddressLo | M | 100 | A | R | 2413 CRAIG RD, 14533 | 2413 CRAIG ROAD | 14533 | 8-007 | 24 | 25 |  | 14 | K | 2 | 8 |  | G | 200 |  |  |  |  | LAWNEL FARMS, INC. | 2413 CRAIG ROAD |  | PIFFARD | NY | 14533 | USA | LAWNEL FARMS, INC. | 2413 CRAIG ROAD |  | PIFFARD | NY | 14533 | USA |  | (585) 243-2448 | (585) 243-2448 | LAWNEL@AOL.COM | LAWRENCE N. & ANDREW N. SMITH | 2413 CRAIG ROAD | PIFFARD | NY | 14533 | (585) 243-2448 | (585) 243-2448 | LAWNEL@AOL.COM |  |  | 0 | 850 | 0 | 0 | 0 | 0 | 0 | 0 | 0 | 0 | 636 |  | 8000 SF | YES | YES | YES | NO | 1999-11-10T19:00:00.000 |  | 2004-06-30T20:00:00.000 | 2009-06-29T20:00:00.000 | -1 | 0 | 0 | -1 | 0 | 0 | 2001-08-22T20:00:00.000 | 2001-08-22T20:00:00.000 | DAVID DEGOLYER | 2001-05-25T20:00:00.000 |  |  |  | 2001-06-06T20:00:00.000 |  | 2004-11-25T19:00:00.000 |  |  |  | 0 | 0 | 0 | 0 | 0 |  |  | 1999-11-17 |  |  | http://www.dec.ny.gov/permits/6285.html | LAWNEL FARMS, INC. | 2413 CRAIG ROAD | PIFFARD | NY | 14533 | LIVINGSTON | USA | LARGE | 8-24-99-007 | NYA000025 | 1999-11-26 | -77.9099 | 42.8677
Point (422897.4949195614317432 322973.9478915348299779) | 521 | alis1AddressLo | M | 82 | A | R | 5957 E AVON LIMA RD, 14414 | 5957 AVON-LIMA ROAD | 14414 | 8-006 | 24 | 69 |  | 14 | K | 2 | 8 |  | G | 200 |  |  |  |  | GERALD/GREGORY COYNE | 5957 AVON-LIMA ROAD |  | AVON | NY | 14414 | USA | COYNE FARMS, INC. | 5957 AVON-LIMA ROAD |  | AVON | NY | 14414 | USA |  | (716) 226-8425 |  |  | GERALD COYNE | 5957 AVON-LIMA ROAD | AVON | NY | 14414 | (716) 226-8425 |  |  |  |  | 0 | 1500 | 0 | 0 | 0 | 0 | 0 | 0 | 0 | 0 | 0 |  | 2 ACRES | YES | NO | NO | NO | 1999-10-14T20:00:00.000 |  | 2004-06-30T20:00:00.000 | 2009-06-29T20:00:00.000 | -1 | 0 | 0 | -1 | 0 | 0 | 2002-04-30T20:00:00.000 | 2002-04-30T20:00:00.000 | RICHARD WILDMAN | 2001-04-29T20:00:00.000 | [5 empty] | 2004-10-29T20:00:00.000 |  |  |  | 0 | 0 | 0 | 0 | 0 |  |  | 1999-10-26 | AWMP CERT. RETURNED - NOT CERTIFIED PLANNER |  | http://www.dec.ny.gov/permits/6285.html | COYNE FARMS, INC. | 5957 AVON-LIMA ROAD | AVON | NY | 14414 | LIVINGSTON | USA | LARGE | 8-24-99-006 | NYA000069 | 1999-10-30 | -77.6908 | 42.9012
Point (414492.95852681226097047 295113.96680767816724256) | 522 | alis2AddressLo | M | 100 | M | R | 7511 STHY 36, 14437 | 7511 STHY 36 | 14437 | 8-002 | 24 | 10 |  | 14 | K | 2 | 8 |  | G | 200 |  |  |  |  | SPARTA FARMS LP | 7513 ROUTE 36N |  | DANSVILLE | NY | 14437 | USA | SPARTA FARMS LP | 7513 ROUTE 36N |  | DANSVILLE | NY | 14437 | USA |  | (716) 335-7950 | (716) 335-7950 |  | JOHN A. NOBLE | 4252 FLATS ROAD | DANSVILLE | NY | 14437 | (716) 493-5245 | (716) 493-5245 |  |  |  | 0 | 1450 | 0 | 0 | 0 | 0 | 0 | 0 | 0 | 0 | 0 | 20 CALVES | 2.3 ACRES | YES | YES | YES | NO | 1999-07-16T20:00:00.000 |  | 2004-06-30T20:00:00.000 | 2009-06-29T20:00:00.000 | -1 | 0 | 0 | -1 | 0 | 0 | 2002-04-30T20:00:00.000 | 2002-04-30T20:00:00.000 | RICHARD WILDMAN | 2001-01-31T19:00:00.000 | [5 empty] | 2004-07-31T20:00:00.000 |  |  |  | 0 | 0 | 0 | 0 | 0 |  |  | 1999-07-30 | KENNEDY, 8-098, IS NOW COVERED UNDER 8-002/ AWMP CERT. RETURNED - NOT CERTIFIED PLANNER/FORMERLY SOUTHVIEW FARMS, LP |  | http://www.dec.ny.gov/permits/6285.html | SPARTA FARMS LP | 7513 ROUTE 36N | DANSVILLE | NY | 14437 | LIVINGSTON | USA | LARGE | 8-24-99-002 | NYA000010 | 1999-08-01 | -77.7947 | 42.6519
Point (401607.66569481918122619 318001.4164923036005348) | 523 |  | M | 100 | PP |  |  | 1790 STEWART ROAD | 14525 | 8-001 | 24 | 35 |  | 14 | K | 2 | 8 |  | G | 200 |  |  |  |  | NOBLEHURST FARMS INC. | 1790 STEWART ROAD |  | PAVILION | NY | 14525 | USA | NOBLEHURST FARMS INC. | 1790 STEWART ROAD |  | PAVILION | NY | 14525 | USA |  | (716) 584-3400 |  |  | JOHN A. NOBLE | 1818 LINWOOD ROAD | LINWOOD | NY | 14486 | (716) 584-3122 | (716) 584-3700 |  |  |  | 0 | 1150 | 0 | 0 | 0 | 0 | 0 | 0 | 0 | 0 | 900 |  | 4.84 ACRES | YES | YES | YES | NO | 1999-07-20T20:00:00.000 |  | 2004-06-30T20:00:00.000 | 2009-06-29T20:00:00.000 | -1 | 0 | 0 | -1 | 0 | 0 | 2001-02-04T19:00:00.000 | 2001-02-04T19:00:00.000 | DAVID DEGOLYER | 2001-02-04T19:00:00.000 | [5 empty] | 2004-08-04T20:00:00.000 |  |  |  | 0 | 0 | 0 | 0 | 0 |  |  | 1999-07-30 |  |  | http://www.dec.ny.gov/permits/6285.html | NOBLEHURST FARMS INC. | 1790 STEWART ROAD | PAVILION | NY | 14525 | LIVINGSTON | USA | LARGE | 8-24-99-001 | NYA000035 | 1999-08-05 | -77.9489 | 42.8808
Point (413349.14419191319029778 305421.36228086252231151) | 524 | alis1AddressLo | M | 100 | A | L | 3979 E GROVELAND RD, 14510 | 3979 E. GROVELAND ROAD | 14510 | 8-158 | 24 | 1507 |  | 15 | K | 2 | 8 |  | G | 200 | 2006-12-11T19:00:00.000 | 2007-09-30T20:00:00.000 |  |  | CRAIG MACAULEY | 3979 E. GROVELAND ROAD |  | GROVELAND | NY | 14510 | USA | MERRIMAC FARMS, INC. | 3979 E. GROVELAND ROAD |  | GROVELAND | NY | 14510 | USA |  | 585-243-3981 | 585-243-2983 |  |  | 5405 ROUTE 63 | MT. MORRIS | NY | 14510 | 585-243-2440 | 585-243-2983 |  | 270214 | 4736722 | 0 | 325 | 0 | 0 | 0 | 0 | 0 | 0 | 0 | 0 | 480 |  | 88,000 SF | YES | NO | NO | NO | 2006-11-29T19:00:00.000 |  | 2004-06-30T20:00:00.000 | 2009-06-29T20:00:00.000 | 0 | -1 | 0 | 0 | -1 | 0 | 2007-09-28T20:00:00.000 | 2007-09-27T20:00:00.000 | CHAD STOECKL | 2007-09-30T20:00:00.000 | [9 empty] | 0 | 0 | 0 | 0 | 0 |  |  | 2007-01-16 |  |  | http://www.dec.ny.gov/permits/6285.html | MERRIMAC FARMS, INC. | 3979 E. GROVELAND ROAD | GROVELAND | NY | 14510 | LIVINGSTON | USA | MEDIUM | 8-24-06-158 | NYA001507 | 2007-01-11 | -77.8182 | 42.7501
Point (418102.34350794903002679 275134.76493869279511273) | 525 | alis1AddressLo | M | 100 | A | R | 11507 CANASERAGA RD, 14437 | 11507 CANASERAGA ROAD | 14437 | 8-156 | 24 | 1503 |  | 15 | K | 2 | 8 |  | G | 200 | 2006-10-15T20:00:00.000 | 2007-11-22T19:00:00.000 |  |  | ROBERT/BRYAN/DONNA WILSON | 11507 CANASERAGA ROAD |  | DANSVILLE | NY | 14437 | USA | WILSON DAIRY & SHEEP FARMS | 11507 CANASERAGA ROAD |  | DANSVILLE | NY | 14437 | USA |  | 607-545-8358 | 607-545-8605 | RCWILSON@INFOBLVD.NET |  | 11564 CANASERAGA ROAD | DANSVILLE | NY | 14437 | 607-545-8358 | 607-545-8605 | RCWILSON@INFOBLVD.NET | 273756 | 4706240 | 0 | 200 | 0 | 250 | 0 | 0 | 0 | 0 | 0 | 0 | 150 |  | 3 ACRES | YES | NO | NO | NO | 2006-10-12T20:00:00.000 |  | 2004-06-30T20:00:00.000 | 2009-06-29T20:00:00.000 | 0 | -1 | 0 | 0 | -1 | 0 | 2007-11-15T19:00:00.000 | 2007-11-17T19:00:00.000 | DAVID DEGOLYER | 2007-09-30T20:00:00.000 | [9 empty] | 0 | 0 | 0 | 0 | 0 |  |  | 2006-10-17 |  |  | http://www.dec.ny.gov/permits/6285.html | WILSON DAIRY & SHEEP FARMS | 11507 CANASERAGA ROAD | DANSVILLE | NY | 14437 | LIVINGSTON | USA | MEDIUM | 8-24-06-156 | NYA001503 | 2006-11-12 | -77.7684 | 42.4903
Point (415425.36777754809008911 302907.52881663985317573) | 526 | alis1AddressLo | M | 100 | A | L | 6100 LOGAN RD, 14510 | 6100 LOGAN ROAD | 14510 | 8-150 | 24 | 1438 |  | 14 | K | 2 | 8 |  | G | 200 |  |  |  |  | ALAN HAINSWORTH & CHARLES HAINSWORTH | 6100 LOGAN ROAD |  | MT. MORRIS | NY | 14510 | USA | HAINSWORTH CALF MANAGEMENT, INC. | 6100 LOGAN ROAD |  | MT. MORRIS | NY | 14510 | USA |  | 585-243-5616 | 585-243-5616 | CALFMANAGEMENT@AOL.COM |  | 6029 LOGAN ROAD | MT. MORRIS | NY | 14510 | 585-243-5616 | 585-243-5616 | BALERHITCH2@AOL.COM |  |  | 0 | 0 | 0 | 0 | 0 | 0 | 0 |  | 0 | 0 | 0 | 1500 DAIRY CALVES | 5 ACRES | YES | NO | YES | NO | 2004-09-10T20:00:00.000 |  | 2004-06-30T20:00:00.000 | 2009-06-29T20:00:00.000 | -1 | 0 | 0 | -1 | 0 | 0 | 2005-02-17T19:00:00.000 | 2005-02-17T19:00:00.000 | ARTHUR HANSON | [10 empty] | 0 | 0 | 0 | 0 | 0 |  |  | 2005-04-21 |  |  | http://www.dec.ny.gov/permits/6285.html | HAINSWORTH CALF MANAGEMENT, INC. | 6100 LOGAN ROAD | MT. MORRIS | NY | 14510 | LIVINGSTON | USA | LARGE | 8-24-04-150 | NYA001438 | 2004-09-13 | -77.779 | 42.7298
Point (418235.58213304297532886 320661.79626521136378869) | 527 | alis1AddressLo | M | 100 | A | R | 2389 RESERVOIR RD, 14414 | 2389 RESERVOIR ROAD | 14414 | 8-133 | 24 | 1353 |  | 15 | K | 2 | 8 |  | G | 200 |  |  |  |  | DAVID LEFEBER | 2389 RESERVOIR ROAD |  | AVON | NY | 14414 | USA | LEFEBER FARMS, INC. | 2389 RESERVOIR ROAD |  | AVON | NY | 14414 | USA |  | 716-226-8421 |  |  |  | 2796 POLE BRIDGE | AVON | NY | 14414 | 716-226-3715 |  |  |  |  | 0 | 250 | 0 | 0 | 0 | 0 | 0 |  | 0 | 0 | 0 |  | 2 ACRES | YES | NO | YES | NO | 2002-05-19T20:00:00.000 |  | 2004-06-30T20:00:00.000 | 2009-06-29T20:00:00.000 | 0 | -1 | 0 | -1 | 0 | 0 | 2003-12-04T19:00:00.000 | 2003-09-28T20:00:00.000 | CHAD STOECKL | 2002-12-31T19:00:00.000 |  |  |  |  | 2003-01-01T19:00:00.000 | 2005-01-14T19:00:00.000 |  |  |  | 0 | 0 | 0 | 0 | 0 |  |  | 2002-07-11 |  |  | http://www.dec.ny.gov/permits/6285.html | LEFEBER FARMS, INC. | 2389 RESERVOIR ROAD | AVON | NY | 14414 | LIVINGSTON | USA | MEDIUM | 8-24-02-133 | NYA001353 | 2002-06-04 | -77.748 | 42.8928
Point (436606.43799024174222723 323131.83064967283280566) | 528 |  | M | 100 | PP |  |  | ROUTE 5 | 14469 | 8-010 | 32 | 41 |  | 15 | K | 2 | 8 |  | G | 200 | 2008-08-26T20:00:00.000 | 2008-08-26T20:00:00.000 |  |  | DEAN W. HUFF | 8800 RTE. 5 & 20 |  | BLOOMFIELD | NY | 14469 | USA | BONNA TERRA FARMS, LLC | 8800 RTE. 5 & 20 |  | BLOOMFIELD | NY | 14469 | USA |  | (716) 624-2972 |  |  |  | 8837 RTE. 5 & 20 | BLOOMFIELD | NY | 14469 | (716) 624-2972 |  |  |  |  | 0 | 585 | 0 | 0 | 0 | 0 | 0 | 0 | 0 | 0 | 500 |  | 4 ACRES | YES | NO | NO | NO | 2008-08-19T20:00:00.000 |  | 2004-06-30T20:00:00.000 | 2009-06-29T20:00:00.000 | 0 | -1 | 0 | -1 | 0 | 0 | 2008-08-19T20:00:00.000 | 2008-08-19T20:00:00.000 | CHAD STOECKL | 2001-05-31T20:00:00.000 |  | 2001-05-28T20:00:00.000 |  | 2001-05-28T20:00:00.000 |  | 2004-11-30T19:00:00.000 |  |  |  | 0 | 0 | 0 | 0 | 0 |  |  | 1999-12-01 | 8/08 - DOWNSIZED FROM LARGE TO MEDIUM |  | http://www.dec.ny.gov/permits/6285.html | BONNA TERRA FARMS, LLC | 8800 RTE. 5 & 20 | BLOOMFIELD | NY | 14469 | ONTARIO | USA | MEDIUM | 8-32-99-010 | NYA000041 | 1999-12-01 | -77.5188 | 42.9193
Point (414527.93321444577304646 285105.94019008474424481) | 529 | alis1AddressLo | M | 100 | A | R | 9607 KENNEY RD, 14437 | 9607 KENNEY ROAD | 14437 | 8-123 | 24 | 607 |  | 15 | K | 2 | 8 |  | G | 200 |  |  |  | Y | T. JOSEPH SWYERS | 9607 KENNEY ROAD |  | DANSVILLE | NY | 14437 | USA | T. JOSEPH SWYERS | 9607 KENNEY ROAD |  | DANSVILLE | NY | 14437 | USA |  | 716-335-3256 | 716-335-4713 |  | T. JOSEPH SWYERS | 9607 KENNEY ROAD | DANSVILLE | NY | 14437 | 716-335-3256 | 716-335-4713 |  | 270484 | 4716517 | 0 | 692 | 0 | 0 | 0 | 0 | 0 |  | 0 | 0 | 300 |  | 2.25 ACRES | YES | YES | NO | NO | 2001-02-17T19:00:00.000 |  | 2004-06-30T20:00:00.000 | 2009-06-29T20:00:00.000 | 0 | -1 | 0 | -1 | 0 | 0 | 2004-05-18T20:00:00.000 | 2004-05-23T20:00:00.000 | RICHARD WILDMAN | 2003-03-04T19:00:00.000 |  |  |  |  | 2003-01-01T19:00:00.000 | 2005-01-14T19:00:00.000 |  |  |  | 0 | 0 | 0 | 0 | 0 |  |  | 2001-02-27 | 8/5/04 per PO, o/o street # changed |  | http://www.dec.ny.gov/permits/6285.html | T. JOSEPH SWYERS | 9607 KENNEY ROAD | DANSVILLE | NY | 14437 | LIVINGSTON | USA | MEDIUM | 8-24-01-123 | NYA000607 | 2001-03-05 | -77.8004 | 42.5671
Point (407846.17994371132226661 296698.57492051186272874) | 530 | alis1AddressLo | M | 100 | A | R | 7295 BEGOLE RD, 14510 | 7295 BEGOLE ROAD | 14510 | 8-016 | 24 | 456 |  | 14 | K | 2 | 8 |  | G | 200 |  |  |  |  | CHRISTOPHER DIDAS | 7295 BEGOLE ROAD |  | MT. MORRIS | NY | 14510 | USA | MT. MORRIS DAIRY FARMS, INC. | 7295 BEGOLE ROAD |  | MT. MORRIS | NY | 14510 | USA |  | (716) 658-3909 |  |  | CHRISTOPHER DIDAS | 2502 FROST ROAD | MT. MORRIS | NY | 14510 | (716) 658-2101 |  |  |  |  | 0 | 1350 | 0 | 0 | 0 | 0 | 0 | 0 | 0 | 0 | 0 |  | 220,000 SF | YES | YES | NO | NO | 1999-12-07T19:00:00.000 |  | 2004-06-30T20:00:00.000 | 2009-06-29T20:00:00.000 | -1 | 0 | 0 | -1 | 0 | 0 | 2001-10-28T20:00:00.000 | 2001-10-28T20:00:00.000 | DAVID DEGOLYER | 2001-06-22T20:00:00.000 |  |  |  | 2001-06-06T20:00:00.000 |  | 2004-12-22T19:00:00.000 |  |  |  | 0 | 0 | 0 | 0 | 0 |  |  | 1999-12-13 |  |  | http://www.dec.ny.gov/permits/6285.html | MT. MORRIS DAIRY FARMS, INC. | 7295 BEGOLE ROAD | MT. MORRIS | NY | 14510 | LIVINGSTON | USA | LARGE | 8-24-99-016 | NYA000456 | 1999-12-23 | -77.8918 | 42.6847
Point (381861.71824197156820446 339637.55418188177281991) | 531 | alis1AddressLo | M | 100 | A | L | 7360 OAK ORCHARD RD, 14020 | 7360 OAK ORCHARD ROAD | 14058 | 8-070 | 18 | 393 |  | 14 | K | 2 | 8 |  | G | 200 |  |  |  |  | JOHN/MARK/MAUREEN J. TORREY PARTNERSHIP | PO BOX 187 |  | ELBA | NY | 14058 | USA | JOHN/MARK/MAUREEN J. TORREY | PO BOX 187 |  | ELBA | NY | 14058 | USA |  | (585) 757-9941 | (585) 757-2528 |  | TORREY FARMS DAIRY INC. | P.O. BOX 187 | ELBA | NY | 14058 | (585) 757-9941 | (585) 757-2528 |  |  |  | 0 | 1050 | 0 | 0 | 0 | 0 | 0 | 0 | 0 | 0 | 0 |  | 2 ACRE | YES | YES | YES | NO | 1999-12-29T19:00:00.000 |  | 2004-06-30T20:00:00.000 | 2009-06-29T20:00:00.000 | -1 | 0 | 0 | -1 | 0 | 0 | 2002-01-01T19:00:00.000 | 2002-01-01T19:00:00.000 | DAVID DEGOLYER | 2001-07-13T20:00:00.000 |  |  |  | 2001-06-14T20:00:00.000 |  | 2005-01-13T19:00:00.000 |  |  |  | 0 | 0 | 0 | 0 | 0 |  |  | 2000-01-04 | 2/27/06 - change county code in authorization # from "34" for Orleans to "18" for Genesee |  | http://www.dec.ny.gov/permits/6285.html | JOHN/MARK/MAUREEN J. TORREY | 7360 OAK ORCHARD ROAD | ELBA | NY | 14058 | GENESEE | USA | LARGE | 8-18-99-070 | NYA000393 | 2000-01-14 | -78.1985 | 43.0716
Point (377568.79246786894509569 324229.30536839761771262) | 532 | alis2AddressLo | M | 85 | A | L | 10216 STHY 98, 14005 | 10216 ROUTE 98 | 14005 | 8-065 | 18 | 308 |  | 15 | K | 2 | 8 |  | G | 200 |  |  |  |  | BLUMER DAIRY | 10216 ROUTE 98 |  | ALEXANDER | NY | 14005 | USA | BLUMER DAIRY | 10216 ROUTE 98 |  | ALEXANDER | NY | 14005 | USA |  | (585) 343-9495 |  |  | DAVID/VALERIE BLUMER | 10216 ROUTE 98 | ALEXANDER | NY | 14005-9735 | (585) 343-9495 |  |  |  |  | 0 | 320 | 0 | 0 | 0 | 0 | 0 | 0 | 0 | 2 | 35 | 45 CALVES | 1 ACRE | YES | NO | NO | NO | 1999-12-21T19:00:00.000 |  | 2004-06-30T20:00:00.000 | 2009-06-29T20:00:00.000 | 0 | -1 | 0 | -1 | 0 | 0 | 2003-04-18T20:00:00.000 | 2003-05-04T20:00:00.000 | RICHARD DALE | 2002-01-05T19:00:00.000 | 2002-12-30T19:00:00.000 |  |  | 2001-12-12T19:00:00.000 | 2003-01-01T19:00:00.000 | 2005-01-05T19:00:00.000 |  |  |  | 0 | 0 | 0 | 0 | 0 |  |  | 2000-01-04 |  |  | http://www.dec.ny.gov/permits/6285.html | BLUMER DAIRY | 10216 ROUTE 98 | ALEXANDER | NY | 14005 | GENESEE | USA | MEDIUM | 8-18-99-065 | NYA000308 | 2000-01-06 | -78.2388 | 42.9223
Point (381869.35844870295841247 336550.96385797928087413) | 533 | alis1AddressLo | M | 100 | A | L | 7892 OAK ORCHARD RD, 14020 | 7892 OAK ORCHARD ROAD | 14020 | 8-055 | 18 | 182 |  | 14 | K | 2 | 8 |  | G | 200 |  |  |  |  | OFFHAUS FARMS | 7892 OAK ORCHARD ROAD |  | BATAVIA | NY | 14020 | USA | OFFHAUS FARMS INC | 7892 OAK ORCHARD ROAD |  | BATAVIA | NY | 14020 | USA |  | (585) 343-8128 | (585) 343-1462 |  | OFFHAUS FARMS | 7892 OAK ORCHARD ROAD | BATAVIA | NY | 14020 | (585) 343-8128 | (585) 343-1462 |  |  |  | 0 | 950 | 0 | 0 | 0 | 0 | 0 | 0 | 0 | 0 | 300 | 200 CALVES | 4 ACRES | YES | NO | NO | NO | 1999-12-19T19:00:00.000 |  | 2004-06-30T20:00:00.000 | 2009-06-29T20:00:00.000 | -1 | 0 | 0 | -1 | 0 | 0 | 2001-07-02T20:00:00.000 | 2001-06-11T20:00:00.000 | PETER TRACY | 2001-07-03T20:00:00.000 | [5 empty] | 2005-01-03T19:00:00.000 |  |  |  | 0 | 0 | 0 | 0 | 0 |  |  | 1999-12-29 |  |  | http://www.dec.ny.gov/permits/6285.html | OFFHAUS FARMS INC | 7892 OAK ORCHARD ROAD | BATAVIA | NY | 14020 | GENESEE | USA | LARGE | 8-18-99-055 | NYA000182 | 2000-01-04 | -78.2059 | 43.029
Point (386749.45606446696911007 324490.64732646860647947) | 534 | alis1AddressLo | M | 100 | A | R | 10171 BETHANY CENTER RD, 14054 | 10171 BETHANY CENTER ROAD | 14054 | 8-049 | 18 | 271 |  | 14 | K | 2 | 8 |  | G | 200 |  |  |  |  | RICHARD/MARK BARIE | 10171 BETHANY CENTER ROAD |  | EAST BETHANY | NY | 14054 | USA | LOR-ROB DAIRY FARM | 10171 BETHANY CENTER ROAD |  | EAST BETHANY | NY | 14054 | USA |  | (585) 343-8770 | (585) 343-2789 |  | RICHARD/MARK BARIE | 10171 BETHANY CENTER ROAD | EAST BETHANY | NY | 14054 | (585) 343-8770 | (585) 343-2789 |  |  |  | 0 | 1700 | 0 | 0 | 0 | 0 | 0 | 0 | 0 | 0 | 0 | 2000 HEIFERS/CALVES | 25 ACRES | YES | NO | YES | NO | 1999-12-14T19:00:00.000 |  | 2004-06-30T20:00:00.000 | 2009-06-29T20:00:00.000 | -1 | 0 | 0 | -1 | 0 | 0 | 2001-08-20T20:00:00.000 | 2001-08-20T20:00:00.000 | PETER TRACY | 2001-06-29T20:00:00.000 | [5 empty] | 2004-12-29T19:00:00.000 |  |  |  | 0 | 0 | 0 | 0 | 0 |  |  | 1999-12-28 |  |  | http://www.dec.ny.gov/permits/6285.html | LOR-ROB DAIRY FARM | 10171 BETHANY CENTER ROAD | EAST BETHANY | NY | 14054 | GENESEE | USA | LARGE | 8-18-99-049 | NYA000271 | 1999-12-30 | -78.123 | 42.9114
Point (371398.29464891157113016 325882.173028890916612) | 535 | alis1AddressLo | M | 100 | A | L | 9896 RIDGE RD, 14005 | 9896 RIDGE ROAD | 14005 | 8-045 | 18 | 269 |  | 14 | K | 2 | 8 |  | G | 200 |  |  |  |  | WILLOW RIDGE FARMS LLC | 9896 RIDGE ROAD |  | ALEXANDER | NY | 14005 | USA | WILLOW RIDGE FARMS LLC | 9896 RIDGE ROAD |  | ALEXANDER | NY | 14005 | USA |  | (585) 547-9697 | (585) 547-9697 |  | CHARLES MILLER | 9896 RIDGE ROAD | ALEXANDER | NY | 14005 | (585) 547-9697 | (585) 547-9697 |  |  |  | 0 | 0 | 0 | 0 | 0 | 0 | 3850 | 0 | 0 | 0 | 0 |  | 60,000 SF | YES | YES | YES | NO | 1999-12-19T19:00:00.000 |  | 2004-06-30T20:00:00.000 | 2009-06-29T20:00:00.000 | -1 | 0 | 0 | -1 | 0 | 0 | 2001-07-02T20:00:00.000 | 2001-06-11T20:00:00.000 | PETER TRACY | 2001-07-03T20:00:00.000 | [5 empty] | 2005-01-03T19:00:00.000 |  |  |  | 0 | 0 | 0 | 0 | 0 |  |  | 1999-12-28 |  |  | http://www.dec.ny.gov/permits/6285.html | WILLOW RIDGE FARMS LLC | 9896 RIDGE ROAD | ALEXANDER | NY | 14005 | GENESEE | USA | LARGE | 8-18-99-045 | NYA000269 | 2000-01-04 | -78.3261 | 42.941
Point (374613.57235996826784685 344575.99064862413797528) | 536 | alis1AddressLo | M | 100 | M | L | 6410 ALBION RD, 14125 | 6410 ALBION ROAD | 14125 | 8-040 | 18 | 123 |  | 14 | K | 2 | 8 |  | G | 200 |  |  |  |  | LAMB FARMS, INC. | ALBION ROAD |  | OAKFIELD | NY | 14125 | USA | LAMB FARMS, INC. (FARM #1) | ALBION ROAD |  | OAKFIELD | NY | 14125 | USA |  | (585) 948-5777 | (585) 948-8218 |  | LAMB FARMS, INC. | 6880 ALBION ROAD | OAKFIELD | NY | 14125 | (585) 948-5777 | (585) 948-8218 |  |  |  | 0 | 1800 | 0 | 0 | 0 | 0 | 0 | 0 | 0 | 0 | 0 | 250 CALVES | 2 ACRES | YES | YES | YES | NO | 1999-12-16T19:00:00.000 |  | 2004-06-30T20:00:00.000 | 2009-06-29T20:00:00.000 | -1 | 0 | 0 | -1 | 0 | 0 | 2002-04-30T20:00:00.000 | 2002-04-30T20:00:00.000 | RICHARD WILDMAN | 2001-06-30T20:00:00.000 | [5 empty] | 2004-12-31T19:00:00.000 |  |  |  | 0 | 0 | 0 | 0 | 0 |  |  | 1999-12-22 | 05/08/06 - O/O ADDRESS CHANGE PER REG FEES |  | http://www.dec.ny.gov/permits/6285.html | LAMB FARMS, INC. (FARM #1) | ALBION ROAD | OAKFIELD | NY | 14125 | GENESEE | USA | LARGE | 8-18-99-040 | NYA000123 | 2000-01-01 | -78.2869 | 43.1043
Point (390079.93037120037479326 334028.77081833919510245) | 537 | alis1AddressLo | M | 89 | A | L | 5908 HORSESHOE LAKE RD, 14143 | 5908 HORSE SHOE LAKE ROAD | 14143 | 8-033 | 18 | 102 |  | 15 | K | 2 | 8 |  | G | 200 |  |  |  |  | RICHARD TOLTEN | 5908 HORSE SHOE LAKE ROAD |  | STAFFORD | NY | 14143 | USA | HY HOPE FARMS, INC. | 5908 HORSE SHOE LAKE ROAD |  | STAFFORD | NY | 14143 | USA |  | (585) 343-7973 | (585) 345-1599 |  |  | 8435 MORGANVILLE ROAD | STAFFORD | NY | 14143 | (585) 343-0186 |  |  |  |  | 0 | 491 | 0 | 0 | 0 | 0 | 0 | 0 | 0 | 0 | 0 | 216 (UNREADABLE), 97 HEIFERS, 122 STEERS | 6 ACRES | YES | NO | NO | NO | 1999-12-13T19:00:00.000 |  | 2004-06-30T20:00:00.000 | 2009-06-29T20:00:00.000 | 0 | -1 | 0 | -1 | 0 | 0 | 2003-06-09T20:00:00.000 | 2003-07-09T20:00:00.000 | RICHARD WILDMAN | 2001-12-28T19:00:00.000 | 2002-12-28T19:00:00.000 |  |  | 2001-12-19T19:00:00.000 | 2003-01-01T19:00:00.000 | 2004-12-28T19:00:00.000 |  |  |  | 0 | 0 | 0 | 0 | 0 |  |  | 1999-12-21 |  |  | http://www.dec.ny.gov/permits/6285.html | HY HOPE FARMS, INC. | 5908 HORSE SHOE LAKE ROAD | STAFFORD | NY | 14143 | GENESEE | USA | MEDIUM | 8-18-99-033 | NYA000102 | 1999-12-29 | -78.0992 | 43.0108
Point (404133.60858134628506377 329153.50777726055821404) | 538 | alis1AddressLo | M | 100 | A | R | 9290 YORK RD, 14482 | 9290 YORK ROAD | 14482 | 8-030 | 18 | 99 |  | 14 | K | 2 | 8 |  | G | 200 |  |  |  |  | WILLIAM/LEWIS MOWRY | 9290 YORK ROAD |  | LEROY | NY | 14482 | USA | MOWACRES FARM II, LLC | 9290 YORK ROAD |  | LEROY | NY | 14482 | USA |  | (585) 768-8072 | (585) 768-8072 |  | WILLIAM/LEWIS MOWRY | 9290 YORK ROAD | LEROY | NY | 14482 | (585) 768-7152 |  |  |  |  | 0 | 510 | 0 | 0 | 0 | 0 | 0 | 0 | 0 | 0 | 250 | 170 CALVES | 10 ACRES | YES | NO | NO | NO | 1999-12-14T19:00:00.000 |  | 2004-06-30T20:00:00.000 | 2009-06-29T20:00:00.000 | -1 | 0 | 0 | -1 | 0 | 0 | 2001-06-12T20:00:00.000 | 2001-06-10T20:00:00.000 | PETER TRACY | 2001-06-29T20:00:00.000 | [5 empty] | 2004-12-29T19:00:00.000 |  |  |  | 0 | 0 | 0 | 0 | 0 |  |  | 1999-12-21 |  |  | http://www.dec.ny.gov/permits/6285.html | MOWACRES FARM II, LLC | 9290 YORK ROAD | LEROY | NY | 14482 | GENESEE | USA | LARGE | 8-18-99-030 | NYA000099 | 1999-12-30 | -77.934 | 42.9729
Point (420208.77610892435768619 323420.15532733441796154) | 539 | alis1AddressLo | M | 100 | A | L | 5328 AVON E AVON RD, 14414 | 5328 AVON-E. AVON ROAD | 14414 | 8-124 | 24 | 612 |  | 15 | K | 2 | 8 |  | G | 200 |  |  |  |  | SELDEN STOKOE & SONS, INC. | 5328 AVON-E. AVON ROAD |  | AVON | NY | 14414 | USA | SELDEN STOKOE & SONS, INC. | 5328 AVON-E. AVON ROAD |  | AVON | NY | 14414 | USA |  | (716) 226-3849 |  |  | SCOTT STOKOE | 5328 AVON-E. AVON ROAD | AVON | NY | 14414 | [5 empty] | 0 | 0 | 0 | 0 | 0 | 0 | 0 |  | 0 | 0 | 0 | 600 DAIRY REPLACEMENTS | 3 ACRES | YES | YES | YES | NO | 2001-03-06T19:00:00.000 |  | 2004-06-30T20:00:00.000 | 2009-06-29T20:00:00.000 | 0 | -1 | 0 | -1 | 0 | 0 | 2003-05-22T20:00:00.000 | 2003-05-21T20:00:00.000 | CHAD STOECKL | 2003-03-21T20:00:00.000 |  |  |  |  | 2003-03-24T20:00:00.000 | 2005-01-14T19:00:00.000 |  |  |  | 0 | 0 | 0 | 0 | 0 |  |  | 2001-03-14 |  |  | http://www.dec.ny.gov/permits/6285.html | SELDEN STOKOE & SONS, INC. | 5328 AVON-E. AVON ROAD | AVON | NY | 14414 | LIVINGSTON | USA | MEDIUM | 8-24-01-124 | NYA000612 | 2001-03-22 | -77.7205 | 42.9217
Point (419224.83303583221277222 318954.68249820044729859) | 540 | alis1AddressLo | M | 100 | A | L | 5391 AGAR RD, 14414 | 5391 AGAR ROAD | 14414 | 8-075 | 24 | 395 |  | 15 | K | 2 | 8 |  | G | 200 |  |  |  |  | JAMES ANDERSON | 5391 AGAR ROAD |  | AVON | NY | 14414 | USA | ANDERSON FARMS | 5391 AGAR ROAD |  | AVON | NY | 14414 | USA |  | (716) 226-3773 |  |  | JAMES ANDERSON | 2393 POLEBRIDGE ROAD | AVON | NY | 14414 | (716) 226-3773 |  |  |  |  | 0 | 240 | 0 | 0 | 0 | 0 | 0 | 0 | 0 | 0 | 0 | 160 YOUNGSTOCK | 25,000 SF | YES | NO | NO | NO | 1999-12-26T19:00:00.000 |  | 2004-06-30T20:00:00.000 | 2009-06-29T20:00:00.000 | 0 | -1 | 0 | -1 | 0 | 0 | 2002-04-08T20:00:00.000 | 2002-04-08T20:00:00.000 | CHAD STOECKL | 2002-01-10T19:00:00.000 | 2002-08-13T20:00:00.000 |  |  | 2001-12-17T19:00:00.000 |  | 2005-01-10T19:00:00.000 |  |  |  | 0 | 0 | 0 | 0 | 0 |  |  | 2000-01-04 | 4/07 - O/O STREET # CHANGE PER REG FEES |  | http://www.dec.ny.gov/permits/6285.html | ANDERSON FARMS | 5391 AGAR ROAD | AVON | NY | 14414 | LIVINGSTON | USA | MEDIUM | 8-24-99-075 | NYA000395 | 2000-01-11 | -77.7375 | 42.8719
Point (451391.72990118036977947 321404.52300145482877269) | 541 | alis1AddressLo | M | 100 | A | L | 2910 COOLEY RD, 14424 | 2910 COOLEY ROAD | 14424 | 8-135 | 32 | 1364 |  | 15 | K | 2 | 8 |  | G | 200 |  |  |  | Y | JOHN/STEPHEN KNOPF | 2910 COOLEY ROAD |  | CANANDAIGUA | NY | 14424 | USA | FA-BA FARM | 2910 COOLEY ROAD |  | CANANDAIGUA | NY | 14424 | USA |  | 585-394-4973 | 585-394-4973 | JPKNOPF@AOL.COM | JOHN/STEPHEN KNOPF | 2910 COOLEY ROAD | CANANDAIGUA | NY | 14424 | 585-394-4973 |  |  |  |  | 0 | 220 | 0 | 0 | 0 | 0 | 0 |  | 0 | 0 | 180 |  | 40,000 SF | YES | NO | NO | NO | 2002-10-31T20:00:00.000 |  | 2004-06-30T20:00:00.000 | 2009-06-29T20:00:00.000 | 0 | -1 | 0 | 0 | -1 | 0 | 2004-01-28T19:00:00.000 | 2004-01-28T19:00:00.000 | RYAN AKIN | 2004-11-15T19:00:00.000 | [5 empty] | 2007-11-15T19:00:00.000 |  |  |  | 0 | 0 | 0 | 0 | 0 |  |  | 2002-11-27 |  |  | http://www.dec.ny.gov/permits/6285.html | FA-BA FARM | 2910 COOLEY ROAD | CANANDAIGUA | NY | 14424 | ONTARIO | USA | MEDIUM | 8-32-02-135 | NYA001364 | 2002-11-16 | -77.3252 | 42.874
Point (478112.03072444762801751 312040.25291575200390071) | 542 | alis1AddressLo | M | 100 | A | L | 956 ANSLEY RD, 14456 | 956 ANSLEY ROAD | 14456 | 8-118 | 32 | 549 |  | 15 | K | 2 | 8 |  | G | 200 |  |  |  |  | VINCENT DEBOOVER | 956 ANSLEY ROAD |  | GENEVA | NY | 14456 | USA | VINCE DEBOOVER FARM | 956 ANSLEY ROAD |  | GENEVA | NY | 14456 | USA |  | (716) 526-5617 |  |  | RON DEBOOVER | 956 ANSLEY ROAD | GENEVA | NY | 14456-9733 | (716) 526-6243 |  | DEBOOVER@FRONTIERNET.NET |  |  | 140 | 300 | 0 | 0 | 0 | 0 | 0 |  | 0 | 0 | 210 |  | 1.5 ACRES | YES | NO | NO | NO | 2000-12-27T19:00:00.000 |  | 2004-06-30T20:00:00.000 | 2009-06-29T20:00:00.000 | 0 | -1 | 0 | -1 | 0 | 0 | 2004-01-01T19:00:00.000 | 2004-01-01T19:00:00.000 | CARL CRISPELL | 2003-01-11T19:00:00.000 |  |  |  |  | 2003-01-01T19:00:00.000 | 2005-01-14T19:00:00.000 |  |  |  | 0 | 0 | 0 | 0 | 0 |  |  | 2001-01-04 |  |  | http://www.dec.ny.gov/permits/6285.html | VINCE DEBOOVER FARM | 956 ANSLEY ROAD | GENEVA | NY | 14456 | ONTARIO | USA | MEDIUM | 8-32-01-118 | NYA000549 | 2001-01-12 | -77.0258 | 42.8091
Point (467589.54172710311831906 323217.93991537601687014) | 543 | alis1AddressLo | M | 100 | A | R | 2819 CORD 4, 14432 | 2819 COUNTY ROAD 4 | 14432 | 8-119 | 32 | 550 |  | 14 | K | 2 | 8 |  | G | 200 | 2006-10-15T20:00:00.000 | 2006-10-15T20:00:00.000 |  | Y | WILLOW BEND FARMS, LLC | 2819 COUNTY ROAD 4 |  | CLIFTON SPRINGS | NY | 14432 | USA | SPRING HOPE DAIRY | 2819 COUNTY ROAD 4 |  | CLIFTON SPRINGS | NY | 14432 | USA |  | 585-562-5809 |  |  | J. KEVIN NEDROW/BARBARA NEDROW/JOHN MUELLER | 1378 KING ROAD | CLIFTON SPRINGS | NY | 14432 | 315-462-3177 | 315-462-3825 |  | 324382.89 | 4751704.32 | 0 | 939 | 0 | 0 | 0 | 0 | 0 |  | 0 | 0 | 571 |  | 20 ACRES | YES | YES | YES | P8090247 | 2006-10-10T20:00:00.000 |  | 2004-06-30T20:00:00.000 | 2009-06-29T20:00:00.000 | -1 | 0 | 0 | -1 | -1 | 0 | 2006-10-10T20:00:00.000 | 2006-10-10T20:00:00.000 | CHAD STOECKL | [5 empty] | 2002-12-22T19:00:00.000 | 2005-01-14T19:00:00.000 |  |  |  | 0 | 0 | 0 | 0 | 0 |  |  | 2006-10-17 | 10/11/06 - EXPANDED FROM MED. TO LG./08/29/03 - NEDROW PARTNERED WITH WILLOW BEND TO FORM SPRING HOPE |  | http://www.dec.ny.gov/permits/6285.html | SPRING HOPE DAIRY | 2819 COUNTY ROAD 4 | CLIFTON SPRINGS | NY | 14432 | ONTARIO | USA | LARGE | 8-32-00-119 | NYA000550 | 2006-11-10 | -77.1345 | 42.9059
Point (471300.06827030726708472 322807.04697531432611868) | 544 |  | M | 100 | PP |  |  | RT 5 | 14547 | 8-111 | 32 | 490 |  | 15 | K | 2 | 8 |  | G | 200 |  |  |  |  | DALE HEMMINGS | 2800 ORLEANS ROAD |  | SENECA CASTLE | NY | 14547 | USA | HEMDALE FARMS | 2800 ORLEANS ROAD |  | SENECA CASTLE | NY | 14547 | USA |  | (716) 526-5523 | (716) 526-5823 | HEMDALEF@AOL.COM | HEMDALE FARMS | BOX 198 | SENECA CASTLE | NY | 14547 | (716) 526-5523 | (716) 526-5823 | HEMDALEF@AOL.COM |  |  | 0 | 385 | 0 | 0 | 0 | 0 | 0 |  | 0 | 0 | 320 |  | 26,400 SF | YES | YES | NO | NO | 2000-06-13T20:00:00.000 |  | 2004-06-30T20:00:00.000 | 2009-06-29T20:00:00.000 | 0 | -1 | 0 | -1 | 0 | 0 | 2002-03-08T19:00:00.000 | 2002-03-07T19:00:00.000 | DAVID DEGOLYER | 2002-06-28T20:00:00.000 | [5 empty] | 2005-01-14T19:00:00.000 |  |  |  | 0 | 0 | 0 | 0 | 0 |  |  | 2000-06-14 |  |  | http://www.dec.ny.gov/permits/6285.html | HEMDALE FARMS | 2800 ORLEANS ROAD | SENECA CASTLE | NY | 14547 | ONTARIO | USA | MEDIUM | 8-32-00-111 | NYA000490 | 2000-06-29 | -77.0961 | 42.9066
Point (473098.28473131527425721 321630.49171651928918436) | 545 |  | M | 100 | PP |  |  | CORD 4 | 14547 | 8-110 | 32 | 476 |  | 15 | K | 2 | 8 |  | G | 200 |  |  |  |  | PEDERSEN FARMS, INC. | 1798 COUNTY ROAD 4 |  | SENECA CASTLE | NY | 14547 | USA | PEDERSEN FARMS, INC. | 1798 COUNTY ROAD 4 |  | SENECA CASTLE | NY | 14547 | USA |  | (315) 781-0482 | (315) 781-1526 |  | PEDERSEN FARMS, INC. | PO BOX 176 | SENECA CASTLE | NY | 14547 | (315) 781-0482 | (315) 781-1526 | PEDERSFARM@AOL.COM |  |  | 0 | 0 | 0 | 0 | 0 | 0 | 1200 |  | 0 | 0 | 0 |  | 18,000 SF | YES | YES | YES | NO | 2000-05-03T20:00:00.000 |  | 2004-06-30T20:00:00.000 | 2009-06-29T20:00:00.000 | 0 | -1 | 0 | -1 | 0 | 0 | 2002-12-29T19:00:00.000 | 2002-12-29T19:00:00.000 | RICHARD DALE | 2002-05-18T20:00:00.000 | 2002-12-30T19:00:00.000 |  |  | 2001-12-19T19:00:00.000 |  | 2005-01-14T19:00:00.000 |  |  |  | 0 | 0 | 0 | 0 | 0 |  |  | 2000-05-10 |  |  | http://www.dec.ny.gov/permits/6285.html | PEDERSEN FARMS, INC. | 1798 COUNTY ROAD 4 | SENECA CASTLE | NY | 14547 | ONTARIO | USA | MEDIUM | 8-32-00-110 | NYA000476 | 2000-05-19 | -77.0863 | 42.8998
Point (468683.73265580605948344 324929.71291253779781982) | 546 | alis1AddressLo | M | 85 | A | R | 2586 STHY 488, 14432 | 2586 RTE. 488 | 14432 | 8-084 | 32 | 361 |  | 15 | K | 2 | 8 |  | G | 200 |  |  |  |  | RODNEY C. BROWN | 2586 RTE. 488 |  | CLIFTON SPRINGS | NY | 14432 | USA | HALF DUTCH FARM | 2586 RTE. 488 |  | CLIFTON SPRINGS | NY | 14432 | USA |  | (315) 462-9668 | (315) 462-3618 |  | RODNEY C. BROWN | 2586 RTE. 488 | CLIFTON SPRINGS | NY | 14432 | (315) 462-9668 | (315) 462-3618 |  |  |  | 0 | 420 | 0 | 0 | 0 | 0 | 0 | 0 | 0 | 0 | 300 |  | 10 ACRES (INC. PASTURE) | YES | YES | YES | NO | 1999-12-27T19:00:00.000 |  | 2004-06-30T20:00:00.000 | 2009-06-29T20:00:00.000 | 0 | -1 | 0 | -1 | 0 | 0 | 2002-04-04T20:00:00.000 | 2002-04-04T20:00:00.000 | MARK OCHS | 2002-01-11T19:00:00.000 | 2002-03-30T20:00:00.000 |  |  | 2001-09-25T20:00:00.000 |  | 2005-01-11T19:00:00.000 |  |  |  | 0 | 0 | 0 | 0 | 0 |  |  | 2000-01-11 |  |  | http://www.dec.ny.gov/permits/6285.html | HALF DUTCH FARM | 2586 RTE. 488 | CLIFTON SPRINGS | NY | 14432 | ONTARIO | USA | MEDIUM | 8-32-00-084 | NYA000361 | 2000-01-12 | -77.1443 | 42.9128
Point (411261.22799533052602783 353228.00930176844121888) | 547 | alis1AddressLo | M | 100 | A | L | 263 COLBY ST, 14559 | 263 COLBY STREET | 14559 | 8-069 | 26 | 392 |  | 15 | K | 2 | 8 |  | G | 200 |  |  |  |  | ROBERT COLBY | 263 COLBY STREET |  | SPENCERPORT | NY | 14559 | USA | COLBY HOMESTEAD FARMS | 263 COLBY STREET |  | SPENCERPORT | NY | 14559 | USA |  | (585) 353-3800 | (585) 352-8285 |  | ROBERT COLBY | 263 COLBY ROAD | SPENCERPORT | NY | 14557 | (585) 352-3800 | (585) 352-8285 |  |  |  | 0 | 280 | 0 | 0 | 0 | 0 | 0 | 0 | 0 | 0 | 0 |  | 1 ACRE | YES | YES |  | NO | 1999-12-29T19:00:00.000 |  | 2004-06-30T20:00:00.000 | 2009-06-29T20:00:00.000 | 0 | -1 | 0 | -1 | 0 | 0 | 2003-09-29T20:00:00.000 | 2003-09-29T20:00:00.000 | ARTHUR HANSON | 2002-01-13T19:00:00.000 | 2002-04-29T20:00:00.000 |  |  | 2002-01-08T19:00:00.000 | 2003-01-01T19:00:00.000 | 2005-01-13T19:00:00.000 |  |  |  | 0 | 0 | 0 | 0 | 0 |  |  | 2000-01-04 |  |  | http://www.dec.ny.gov/permits/6285.html | COLBY HOMESTEAD FARMS | 263 COLBY STREET | SPENCERPORT | NY | 14559 | MONROE | USA | MEDIUM | 8-26-99-069 | NYA000392 | 2000-01-14 | -77.8184 | 43.1733
Point (406999.30541267991065979 343266.43679630558472127) | 548 | alis1AddressLo | M | 100 | A | R | 211 ROBERTSON RD, 14428 | 211 ROBERTSON ROAD | 14428 | 8-153 | 26 | 1482 |  | 15 | K | 2 | 8 |  | G | 200 | 2006-04-27T20:00:00.000 | 2009-01-07T19:00:00.000 |  |  | MICHAEL/GERALD/NANCY KOHLMAN | 211 ROBERTSON ROAD |  | CHURCHVILLE | NY | 14428 | USA | KOHLMAN FARMS, INC. | 211 ROBERTSON ROAD |  | CHURCHVILLE | NY | 14428 | USA |  | 585-293-3719 | 585-293-1463 |  |  | 21 ROBERTSON ROAD | CHURCHVILLE | NY | 14428 | 585-293-3719 | 585-293-1463 |  | 265911 | 4774649 | 0 | 0 | 0 | 0 | 0 | 0 | 0 | 0 | 0 | 0 | 475 | 75 FEEDERS | 2 ACRES | YES | NO | NO | NO | 2006-04-23T20:00:00.000 |  | 2004-06-30T20:00:00.000 | 2009-06-29T20:00:00.000 | 0 | -1 | 0 | 0 | -1 | 0 | 2008-12-29T19:00:00.000 | 2008-12-29T19:00:00.000 | CHAD STOECKL | 2008-04-27T20:00:00.000 | [9 empty] | 0 | 0 | 0 | 0 | 0 |  |  | 2007-12-12 | 9/20/07 - CHANGE CNMP DUE DATE FROM 10/01/07 TO 04/28/08 BECAUSE THEY'RE EXPANDED AFO TO CAFO |  | http://www.dec.ny.gov/permits/6285.html | KOHLMAN FARMS, INC. | 211 ROBERTSON ROAD | CHURCHVILLE | NY | 14428 | MONROE | USA | MEDIUM | 8-26-06-153 | NYA001482 | 2006-05-28 | -77.8824 | 43.1011
Point (421166.12626352434745058 326110.66894405096536502) | 549 | alis1AddressLo | M | 100 | A | R | 5403 BARBER RD, 14414 | 5403 BARBER ROAD | 14414 | 8-012 | 24 | 39 |  | 15 | K | 2 | 8 |  | G | 200 |  |  |  |  | JEFFREY MULLIGAN | 5403 BARBER ROAD |  | AVON | NY | 14414 | USA | MULLIGAN FARM, INC. | 5403 BARBER ROAD |  | AVON | NY | 14414 | USA |  | (716) 226-3780 | (716) 226-2780 |  | MULLIGAN FARM, INC. | 5403 BARBER ROAD | AVON | NY | 14414 | (716) 226-3780 | (716) 226-3780 |  |  |  | 0 | 500 | 0 | 10 | 0 | 0 | 0 | 10 | 0 | 5 | 0 |  |  | YES | YES | YES | NO | 1999-11-22T19:00:00.000 |  | 2004-06-30T20:00:00.000 | 2009-06-29T20:00:00.000 | 0 | -1 | 0 | -1 | 0 | 0 | 2002-12-09T19:00:00.000 | 2002-12-09T19:00:00.000 | RICHARD DALE | 2001-12-07T19:00:00.000 | 2002-06-14T20:00:00.000 |  |  | 2002-05-12T20:00:00.000 |  | 2004-12-07T19:00:00.000 |  |  |  | 0 | 0 | 0 | 0 | 0 |  |  | 1999-11-30 |  |  | http://www.dec.ny.gov/permits/6285.html | MULLIGAN FARM, INC. | 5403 BARBER ROAD | AVON | NY | 14414 | LIVINGSTON | USA | MEDIUM | 8-24-99-012 | NYA000039 | 1999-12-08 | -77.7313 | 42.9497
Point (411006.18305022624554113 334262.56005896755959839) | 550 | alis1AddressLo | M | 100 | A | L | 2031 SCOTTSVILLE MUMFORD RD, 14546 | 2031 SCOTTSVILLE-MUMFORD ROAD | 14546 | 8-107 | 26 | 578 |  | 15 | K | 2 | 8 |  | G | 200 |  |  |  |  | PAUL STEIN & SONS, LLC | 2031 SCOTTSVILLE-MUMFORD ROAD |  | SCOTTSVILLE | NY | 14546 | USA | D & D DAIRY | 2031 SCOTTSVILLE-MUMFORD ROAD |  | SCOTTSVILLE | NY | 14546 | USA |  | (585) 538-6777 | (585) 538-4915 |  | D & D DAIRY | 2083 WHEATLAND CENTER ROAD | SCOTTSVILLE | NY | 14546 | (585) 538-6777 |  |  |  |  | 0 | 375 | 0 | 0 | 0 | 0 | 0 |  | 0 | 0 | 0 |  | 1 ACRE | YES | NO | NO | NO | 2000-03-14T20:00:00.000 |  | 2004-06-30T20:00:00.000 | 2009-06-29T20:00:00.000 | 0 | -1 | 0 | -1 | 0 | 0 | 2003-08-07T20:00:00.000 | 2003-08-07T20:00:00.000 | ARTHUR HANSON | 2002-03-29T20:00:00.000 | 2002-12-30T19:00:00.000 |  |  | 2001-12-11T19:00:00.000 | 2002-12-17T19:00:00.000 | 2005-01-14T19:00:00.000 |  |  |  | 0 | 0 | 0 | 0 | 0 |  |  | 2000-03-29 |  |  | http://www.dec.ny.gov/permits/6285.html | D & D DAIRY | 2031 SCOTTSVILLE-MUMFORD ROAD | SCOTTSVILLE | NY | 14546 | MONROE | USA | MEDIUM | 8-26-00-107 | NYA000578 | 2000-03-30 | -77.8397 | 43.0105
Point (404272.50908148899907246 319156.14168468961725011) | 551 |  | M | 100 | PP |  |  | BROADWAY | 14592 | 8-014 | 24 | 40 |  | 14 | K | 2 | 8 |  | G | 200 |  |  |  |  | DONNAN FARMS, INC. | 2241 YORK ROAD |  | YORK | NY | 14592 | USA | DONNAN FARMS, INC. | 2241 YORK ROAD |  | YORK | NY | 14592 | USA |  | (716) 243-0677 | (716) 243-9712 |  | ROBERT DONNAN | PO BOX 392, 2241 YORK ROAD WEST | YORK | NY | 14592 | [5 empty] | 0 | 1500 | 0 | 0 | 0 | 0 | 0 | 0 | 0 | 0 | 0 | 1000 YOUNG STOCK | 7 ACRES | YES | NO | NO | NO | 1999-12-01T19:00:00.000 |  | 2004-06-30T20:00:00.000 | 2009-06-29T20:00:00.000 | -1 | 0 | 0 | -1 | 0 | 0 | 2001-06-10T20:00:00.000 | 2001-06-05T20:00:00.000 | PETER TRACY | 2001-06-16T20:00:00.000 | [5 empty] | 2004-12-16T19:00:00.000 |  |  |  | 0 | 0 | 0 | 0 | 0 |  |  | 1999-12-13 |  |  | http://www.dec.ny.gov/permits/6285.html | DONNAN FARMS, INC. | 2241 YORK ROAD | YORK | NY | 14592 | LIVINGSTON | USA | LARGE | 8-24-99-014 | NYA000040 | 1999-12-17 | -77.901 | 42.882
Point (418675.81544323044363409 302367.65625170856947079) | 552 | alis1AddressLo | M | 100 | A | L | 4693 ROSEBRUGH RD, 14454 | 4693 ROSEBRUGH ROAD | 14454 | 8-066 | 24 | 389 |  | 14 | K | 2 | 8 |  | G | 200 | 2008-04-27T20:00:00.000 | 2008-04-27T20:00:00.000 |  |  | DEAN/PHYLLIS MEYER | 4693 ROSEBRUGH ROAD |  | GENESSEO | NY | 14454 | USA | DAIRY KNOLL FARMS | 4693 ROSEBRUGH ROAD |  | GENESSEO | NY | 14454 | USA |  | 585-243-4688 | 585-243-2359 |  | DEAN/PHYLLIS MEYER | 4693 ROSEBRUGH ROAD | GENESSEO | NY | 14454 | 585-243-2123 | 585-243-2359 |  | 274744 | 4733397 | 0 | 804 | 0 | 0 | 0 | 0 | 0 | 0 | 0 | 0 | 628 |  | 3.5 ACRES | YES | YES | YES | NO | 2008-04-24T20:00:00.000 |  | 2004-06-30T20:00:00.000 | 2009-06-29T20:00:00.000 | -1 | 0 | 0 | -1 | -1 | 0 | 2008-04-24T20:00:00.000 | 2008-04-24T20:00:00.000 | RICHARD WILDMAN | 2002-01-11T19:00:00.000 | 2002-12-30T19:00:00.000 |  |  | 2001-12-12T19:00:00.000 | 2002-09-26T20:00:00.000 | 2005-01-11T19:00:00.000 |  |  |  | 0 | 0 | 0 | 0 | 0 |  |  | 2008-07-09 | 4/08 - EXPANDED FROM MED. TO LG. |  | http://www.dec.ny.gov/permits/6285.html | DAIRY KNOLL FARMS | 4693 ROSEBRUGH ROAD | GENESSEO | NY | 14454 | LIVINGSTON | USA | LARGE | 8-24-99-066 | NYA000389 | 2008-05-28 | -77.7408 | 42.7308
Point (431884.31035599618917331 288942.013008707028348) | 553 | alis1AddressLo | M | 100 | A | L | 7600 WALKER RD, 14572 | 7600 WALKER ROAD | 14572 | 8-059 | 24 | 211 |  | 14 | K | 2 | 8 |  | G | 200 | 2009-06-10T20:00:00.000 | 2009-06-10T20:00:00.000 |  |  | DONALD WALKER | 7600 WALKER ROAD |  | WAYLAND | NY | 14572 | USA | WALKER FARM | 7600 WALKER ROAD |  | WAYLAND | NY | 14572 | USA |  | 585-728-3364 | 585-728-3063 |  |  | 7600 WALKER ROAD | WAYLAND | NY | 14572 | 585-233-0524 OR 0573 | 585-728-3063 |  | 287873 | 4719433 | 0 | 775 | 0 | 0 | 0 | 0 | 0 | 0 | 0 | 0 | 130 |  | 2.5 ACRES | YES | YES | YES | NO | 2009-06-08T20:00:00.000 |  | 2004-06-30T20:00:00.000 | 2009-06-29T20:00:00.000 | -1 | 0 | 0 | -1 | -1 | 0 | 2009-06-07T20:00:00.000 | 2009-06-07T20:00:00.000 | BRADLEY SCHWAB | 2002-01-10T19:00:00.000 | 2002-12-30T19:00:00.000 |  |  | 2001-12-19T19:00:00.000 | 2003-01-01T19:00:00.000 | 2005-01-10T19:00:00.000 |  |  |  | 0 | 0 | 0 | 0 | 0 |  |  | 2009-07-09 | 6/09 - EXPANDED FROM MEDIUM TO LARGE |  | http://www.dec.ny.gov/permits/6285.html | WALKER FARM | 7600 WALKER ROAD | WAYLAND | NY | 14572 | LIVINGSTON | USA | LARGE | 8-24-99-059 | NYA000211 | 2009-07-11 | -77.5829 | 42.6145
Point (419010.50069546932354569 299525.83542242110706866) | 554 | alis1AddressLo | M | 100 | A | L | 5064 WILSON RD, 14462 | 5064 WILSON ROAD | 14462 | 8-056 | 24 | 183 |  | 15 | K | 2 | 8 |  | G | 200 |  |  |  |  | EDGEWOOD FARMS | 5064 WILSON ROAD |  | GROVELAND | NY | 14462 | USA | EDGEWOOD FARMS | 5064 WILSON ROAD |  | GROVELAND | NY | 14462 | USA |  | (716) 243-3788 | (716) 243-1008 | EDGEWOODFARMS@EMAIL.MSN.COM | CRAIG PHELPS | 5064 WILSON ROAD | GROVELAND | NY | 14462 | (716) 243-3788 | (716) 243-1008 | EDGEWOODFARMS@EMAIL.MSN.COM |  |  | 0 | 550 | 0 | 0 | 0 | 0 | 0 | 0 | 0 | 0 | 180 |  | 5 ACRES | YES | YES | YES | NO | 1999-12-13T19:00:00.000 |  | 2004-06-30T20:00:00.000 | 2009-06-29T20:00:00.000 | 0 | -1 | 0 | -1 | 0 | 0 | 2002-12-29T19:00:00.000 | 2002-12-30T19:00:00.000 | RICHARD WILDMAN | 2001-12-28T19:00:00.000 | 2002-06-29T20:00:00.000 |  |  | 2002-05-12T20:00:00.000 |  | 2004-12-28T19:00:00.000 |  |  |  | 0 | 0 | 0 | 0 | 0 |  |  | 1999-12-29 |  |  | http://www.dec.ny.gov/permits/6285.html | EDGEWOOD FARMS | 5064 WILSON ROAD | GROVELAND | NY | 14462 | LIVINGSTON | USA | MEDIUM | 8-24-99-056 | NYA000183 | 1999-12-29 | -77.7198 | 42.6889
Point (406822.99338099011220038 316986.28172211820492521) | 555 | alis2AddressLo | M | 85 | A | L | 3160 STHY 36, 14533 | 3160 ROUTE 36 | 14533 | 8-048 | 24 | 274 |  | 15 | K | 2 | 8 |  | G | 200 | 2007-04-22T20:00:00.000 | 2007-05-02T20:00:00.000 |  |  | THOMAS GATES | 3160 ROUTE 36 |  | PIFFARD | NY | 14533 | USA | ERNEST GATES AND SONS - HEIFER FACILITY | 3160 ROUTE 36 |  | PIFFARD | NY | 14533 | USA | [5 empty] | 2126 DOW ROAD | PAVILION | NY | 14525 | 585-243-3156 |  |  | 264417 | 4746129 | 0 | 0 | 0 | 0 | 0 | 0 | 0 | 0 | 0 | 0 | 360 |  | 275 ACRES | YES | YES | YES | NO | 1999-12-14T19:00:00.000 | 39225 | 2004-06-30T20:00:00.000 | 2009-06-29T20:00:00.000 | 0 | -1 | 0 | -1 | 0 | 0 | 2007-04-19T20:00:00.000 | 2007-04-29T20:00:00.000 | RICHARD DALE | 2001-12-29T19:00:00.000 |  |  |  |  | 2003-01-01T19:00:00.000 | 2004-12-29T19:00:00.000 |  |  |  | 0 | 0 | 0 | 0 | 0 |  |  | 2007-05-04 | FORMERLY OWNED BY LOR-ROB FARMS - THE HAMLET/FORMERLY OWNED BY RICHARD/DAVID BARIE |  | http://www.dec.ny.gov/permits/6285.html | ERNEST GATES AND SONS - HEIFER FACILITY | 3160 ROUTE 36 | PIFFARD | NY | 14533 | LIVINGSTON | USA | MEDIUM | 8-24-99-048 | NYA000274 | 1999-12-30 | -77.9003 | 42.8679
Point (401533.33608036173973233 316445.35613674967316911) | 556 | alis1AddressLo | M | 100 | A | R | 1917 DOW RD, 14525 | 1917 DOW ROAD | 14525 | 8-042 | 24 | 125 |  | 15 | K | 2 | 8 |  | G | 200 |  |  |  |  | THOMAS E. GATES | 1917 DOW ROAD |  | PAVILION | NY | 14525 | USA | ERNEST/TOM GATES | 1917 DOW ROAD |  | PAVILION | NY | 14525 | USA |  | (716) 243-3156 |  |  |  | 2126 DOW ROAD | PAVILION | NY | 14525 | (315) 243-3156 |  |  |  |  | 0 | 450 | 0 | 0 | 0 | 0 | 23 | 0 | 0 | 0 | 200 |  | 5 ACRES | YES | YES | YES | NO | 1999-12-13T19:00:00.000 |  | 2004-06-30T20:00:00.000 | 2009-06-29T20:00:00.000 | 0 | -1 | 0 | -1 | 0 | 0 | 2004-03-07T19:00:00.000 | 2004-03-09T19:00:00.000 | RICHARD DALE | 2001-12-28T19:00:00.000 | 2002-12-28T19:00:00.000 |  |  | 2001-12-19T19:00:00.000 | 2003-01-01T19:00:00.000 | 2004-12-28T19:00:00.000 |  |  |  | 0 | 0 | 0 | 0 | 0 |  |  | 1999-12-22 |  |  | http://www.dec.ny.gov/permits/6285.html | ERNEST/TOM GATES | 1917 DOW ROAD | PAVILION | NY | 14525 | LIVINGSTON | USA | MEDIUM | 8-24-99-042 | NYA000125 | 1999-12-29 | -77.9571 | 42.8524
Point (401434.95471482962602749 302027.94214173016371205) | 557 | alis1AddressLo | M | 100 | A | R | 6211 COUNTY LINE RD, 14530 | 6211 COUNTY LINE ROAD | 14530 | 8-023 | 24 | 243 |  | 15 | K | 2 | 8 |  | G | 200 |  |  |  |  | KENNETH I. MC BRIDE | 6211 COUNTY LINE ROAD |  | PERRY | NY | 14530 | USA | MC BRIDE FARMS | 6211 COUNTY LINE ROAD |  | PERRY | NY | 14530 | USA |  | (716) 237-2961 |  |  | KENNETH I. MC BRIDE | 6211 COUNTY LINE ROAD | PERRY | NY | 14530 | (716) 237-2961 |  |  |  |  | 0 | 360 | 0 | 0 | 0 | 0 | 0 | 0 | 0 | 0 | 0 | 300 HEIFERS/CALVES | 99,900 SF | YES | YES | YES | NO | 1999-12-09T19:00:00.000 |  | 2004-06-30T20:00:00.000 | 2009-06-29T20:00:00.000 | 0 | -1 | 0 | -1 | 0 | 0 | 2004-08-25T20:00:00.000 | 2004-08-26T20:00:00.000 | DAVID DEGOLYER | 2001-12-24T19:00:00.000 | 2002-12-24T19:00:00.000 |  |  | 2001-12-19T19:00:00.000 | 2002-11-28T19:00:00.000 | 2004-12-24T19:00:00.000 |  |  |  | 0 | 0 | 0 | 0 | 0 |  |  | 1999-12-15 |  |  | http://www.dec.ny.gov/permits/6285.html | MC BRIDE FARMS | 6211 COUNTY LINE ROAD | PERRY | NY | 14530 | LIVINGSTON | USA | MEDIUM | 8-24-99-023 | NYA000243 | 1999-12-25 | -77.9412 | 42.7187
Point (404047.7870493812370114 312001.99109989200951532) | 558 | alis1AddressLo | M | 100 | A | R | 2179 PEORIA RD, 14481 | 2179 PEORIA ROAD | 14481 | 8-022 | 24 | 242 |  | 15 | K | 2 | 8 |  | G | 200 |  |  |  |  | GERALD HULL | 2179 PEORIA ROAD |  | LEICESTER | NY | 14481 | USA | THORNAPPLE FARMS | 2179 PEORIA ROAD |  | LEICESTER | NY | 14481 | USA |  | (716) 382-3090 |  |  | GERALD HULL | 2414 JONES BRIDGE ROAD | LEICESTER | NY | 14481 | (716) 382-3455 | (716) 382-3455 |  |  |  | 0 | 417 | 0 | 0 | 0 | 0 | 0 | 0 | 0 | 0 | 204 |  | 41,312 SF | YES | YES | YES | 425-2 (?) | 1999-12-07T19:00:00.000 |  | 2004-06-30T20:00:00.000 | 2009-06-29T20:00:00.000 | 0 | -1 | 0 | -1 | 0 | 0 | 2002-07-11T20:00:00.000 | 2002-07-10T20:00:00.000 | DAVID DEGOLYER | 2002-12-31T19:00:00.000 |  |  |  | 2001-06-14T20:00:00.000 |  | 2004-12-22T19:00:00.000 |  |  |  | 0 | 0 | 0 | 0 | 0 |  |  | 2002-02-14 | THIS FACILITY CHANGED FROM A LARGE TO A MEDIUM ON 12/03/01. THEIR APP. B. DUE DATE IS NOW 01/01/03. |  | http://www.dec.ny.gov/permits/6285.html | THORNAPPLE FARMS | 2179 PEORIA ROAD | LEICESTER | NY | 14481 | LIVINGSTON | USA | MEDIUM | 8-24-99-022 | NYA000242 | 1999-12-23 | -77.926 | 42.8038
Point (405890.90404844755539671 327283.1914816263015382) | 559 | alis1AddressLo | M | 93 | A | L | 2494 DE NOON RD, 14423 | 2494 DENOON ROAD | 14423 | 8-021 | 24 | 241 |  | 15 | K | 2 | 8 |  | G | 200 |  |  |  |  | HUBERT W. STEIN & SONS, INC. | 2494 DENOON ROAD |  | CALEDONIA | NY | 14423 | USA | HUBERT W. STEIN & SONS | 2494 DENOON ROAD |  | CALEDONIA | NY | 14423 | USA |  | (716) 538-6928 |  |  | REICHARD/JAMES/PETER STEIN | 2494 DENOON ROAD | CALEDONIA | NY | 14423 | (716) 538-6928 |  |  |  |  | 0 | 430 | 0 | 0 | 0 | 0 | 0 | 0 | 0 | 0 | 240 | 75 CALVES | 9 ACRES | YES | NO | NO | NO | 1999-12-06T19:00:00.000 |  | 2004-06-30T20:00:00.000 | 2009-06-29T20:00:00.000 | 0 | -1 | 0 | -1 | 0 | 0 | 2003-06-04T20:00:00.000 | 2003-07-09T20:00:00.000 | RICHARD WILDMAN | 2001-12-21T19:00:00.000 | 2002-12-21T19:00:00.000 |  |  | 2001-12-19T19:00:00.000 | 2003-01-01T19:00:00.000 | 2004-12-21T19:00:00.000 |  |  |  | 0 | 0 | 0 | 0 | 0 |  |  | 1999-12-15 |  |  | http://www.dec.ny.gov/permits/6285.html | HUBERT W. STEIN & SONS | 2494 DENOON ROAD | CALEDONIA | NY | 14423 | LIVINGSTON | USA | MEDIUM | 8-24-99-021 | NYA000241 | 1999-12-22 | -77.8844 | 42.9388
Point (423852.30174640484619886 233702.16262446762993932) | 560 | alis1AddressLo | M | 100 | A | R | 1112 KING HILL RD, 14877 | 1112 KING HILL ROAD | 14877 | 8-052 | 46 | 179 |  | 15 | K | 2 | 8 |  | G | 200 |  |  |  |  | LARRY LEWIS | 1112 KING HILL ROAD |  | REXVILLE | NY | 14877 | USA | RO-LA FARMS | 1112 KING HILL ROAD |  | REXVILLE | NY | 14877 | USA |  | (607) 225-4431 |  |  | LARRY LEWIS | 133 SAUNDERS ROAD | REXVILLE | NY | 14877 | (607) 225-4431 |  |  |  |  | 0 | 240 | 220 | 0 | 0 | 0 | 0 | 0 | 0 | 0 | 0 |  | 4 ACRES | YES | NO | NO | 16-120-2857 PESTICIDE | 1999-12-20T19:00:00.000 |  | 2004-06-30T20:00:00.000 | 2009-06-29T20:00:00.000 | 0 | -1 | 0 | -1 | 0 | 0 | 2005-02-01T19:00:00.000 | 2005-02-01T19:00:00.000 | JAMES PECK | 2002-01-04T19:00:00.000 | 2002-12-30T19:00:00.000 |  |  | 2001-12-16T19:00:00.000 | 2002-11-07T19:00:00.000 | 2005-01-04T19:00:00.000 |  |  |  | 0 | 0 | 0 | 0 | 0 |  |  | 1999-12-29 |  | Y | http://www.dec.ny.gov/permits/6285.html | RO-LA FARMS | 1112 KING HILL ROAD | REXVILLE | NY | 14877 | STEUBEN | USA | MEDIUM | 8-46-99-052 | NYA000179 | 2000-01-05 | -77.7045
Point (411503.47967752977274358 348944.00821242266101763) | 561 | alis1AddressLo | M | 100 | A | R | 1567 VROOM RD, 14559 | 1567 VROOM ROAD | 14559 | 8-132 | 26 | 1352 |  | 15 | K | 2 | 8 |  | G | 200 |  |  |  | Y | CHRISTOPHER LEIBECK | 1567 VROOM ROAD |  | SPENCERPORT | NY | 14559 | USA | LEIBECK FARM | 1567 VROOM ROAD |  | SPENCERPORT | NY | 14559 | USA |  | 585-594-2998 |  |  |  | 1567 VROOM ROAD | SPENCERPORT | NY | 14559 | 585-594-2998 |  |  |  |  | 0 | 176 | 0 | 0 | 0 | 0 | 0 |  | 0 | 0 | 85 |  | 28,865 SF | YES | YES | NO | NO | 2002-05-16T20:00:00.000 |  | 2004-06-30T20:00:00.000 | 2009-06-29T20:00:00.000 | 0 | -1 | 0 | 0 | -1 | 0 | 2004-05-24T20:00:00.000 | 2004-06-09T20:00:00.000 | JOBETH BELLANCA | 2004-05-31T20:00:00.000 |  |  |  |  | 2002-11-07T19:00:00.000 | 2007-05-31T20:00:00.000 |  |  |  | 0 | 0 | 0 | 0 | 0 |  |  | 2002-07-01 |  |  | http://www.dec.ny.gov/permits/6285.html | LEIBECK FARM | 1567 VROOM ROAD | SPENCERPORT | NY | 14559 | MONROE | USA | MEDIUM | 8-26-02-132 | NYA001352 | 2002-06-01 | -77.8174