## ALCA
Midpoint Category | natural case (MJ) | grid electricity kWh) | diesel (gal) | water (ton) | biochar-chp at 400 C (ton) | biochar-chp at 450 C (ton) | biochar-chp at 500 C (ton) | biochar-chp at 550 C (ton) | biochar-chp at 600 C (ton) | biochar-chp at 700 C (ton) | biochar-chp at 800 C (ton) | biochar-land at 400 C (ton) | biochar-land at 450 C (ton) | biochar-land at 500 C (ton) | biochar-land at 550 C (ton) | biochar-land at 600 C (ton) | biochar-land at 700 C (ton) | biochar-land at 800 C (ton) | biochar-disposal (ton) | pyrolysis biooil-chp at 400 C (ton) | pyrolysis biooil-chp at 450 C (ton) | pyrolysis biooil-chp at 500 C (ton) | pyrolysis biooil-chp at 550 C (ton) | pyrolysis biooil-chp at 600 C (ton) | pyrolysis biooil-chp at 700 C (ton) | pyrolysis biooil-chp at 800 C (ton) | syngas-chp at 400 C (ton) | syngas-chp at 450 C (ton) | syngas-chp at 500 C (ton) | syngas-chp at 550 C (ton) | syngas-chp at 600 C (ton) | syngas-chp at 700 C (ton) | syngas-chp at 800 C (ton) | syngas-disposal at 400 C (ton) | syngas-disposal at 450 C (ton) | syngas-disposal at 500 C (ton) | syngas-disposal at 550 C (ton) | syngas-disposal at 600 C (ton) | syngas-disposal at 700 C (ton) | syngas-disposal at 800 C (ton) | pyro-ap-disposal (ton) | htc-hydrochar-land (ton) | htc-hydrochar-chp at 180 C (ton) | htc-hydrochar-chp at 200 C (ton) | htc-hydrochar-chp at 220 C (ton) | htc-hydrochar-chp at 250 C (ton) | htc-hydrochar-disposal (ton) | htl-bio-oil-chp (ton bio-oil) | htl-gp-disposal (ton) | htc-ap-disposal (ton) | htl-hydrochar-land (ton) | htl-hydrochar-chp (ton) | htl-hydrochar-disposal (ton) | htc-gp-disposal at 180 C (ton) | htc-gp-disposal at 200 C (ton) | htc-gp-disposal at 220 C (ton) | htc-gp-disposal at 250 C (ton) | htl-ap-disposal (ton) | digestate land (ton) | digestate disposal (ton) | biogas disposal (Nm^3) | biogas chp (Nm^3) | manure land (ton) | ad facility construction (m^3) | facility construction ($)
acidification (kg SO2-eq) | 1.381e-05 | 0.00037 | 0.084564 | 0.00016661 | 6.347 | 5.6717 | 5.3567 | 5.2216 | 5.4017 | 4.8165 | 4.6364 | 0.00284 | 0.00284 | 0.00284 | 0.00284 | 0.00284 | 0.00284 | 0.00284 | 0 | 104.788 | 98.624 | 96.078 | 98.825 | 98.155 | 98.088 | 103.716 | 0 | 0 | 0 | 0 | 0 | 0 | 0 | 0 | 0 | 0 | 0 | 0 | 0 | 0 | 0.080903 | 0.00284 | 7.6024 | 8.9207 | 8.7889 | 8.9647 | 0 | 111.622 | 0 | 0.080903 | 0.00284 | 11.1619 | 0 | 0 | 0 | 0 | 0 | 0.080903 | 0.01516 | 0 | 0 | 0.0021833 | 0.01587 | 0.52559 | 0.0010928
climate change (kg CO2-eq) | 0.03189 | 0.24926 | 19.7428 | 0.075633 | 1626.8365 | 1453.7687 | 1373.0038 | 1338.3903 | 1384.5417 | 1234.5497 | 1188.3983 | -2067.67 | -2314.67 | -2498.67 | -2499.67 | -2473.67 | -2847.67 | -3155.67 | 0 | 16753.568 | 15768.064 | 15361.008 | 15800.2 | 15693.08 | 15682.368 | 16582.176 | 1099.0347 | 1243.9271 | 1084.9961 | 1338.0952 | 1416.4384 | 1435.5646 | 1502.3324 | 1021.44 | 3931.26 | 4942.25 | 5216.55 | 6594.44 | 5993.34 | 5714.22 | 6.97 | 19.1679 | 2101.2196 | 2465.5929 | 2429.1556 | 2477.7387 | 0 | 17846.192 | 1000 | 6.97 | 19.1679 | 3085.0276 | 0 | 1026 | 948.6 | 963.2 | 913.2 | 6.97 | 29.2541 | 190 | 42.44 | 0.43005 | 107.5278 | 167.2433 | 0.13588
ecotoxicity: freshwater (kg 1,4 DCB-eq) | 0.00013 | 0.03449 | 0.79315 | 0.0032776 | 31.0905 | 27.783 | 26.2395 | 25.578 | 26.46 | 23.5935 | 22.7115 | 0.02067 | 0.02067 | 0.02067 | 0.02067 | 0.02067 | 0.02067 | 0.02067 | 0 | 464.508 | 437.184 | 425.898 | 438.075 | 435.105 | 434.808 | 459.756 | 0 | 0 | 0 | 0 | 0 | 0 | 0 | 0 | 0 | 0 | 0 | 0 | 0 | 0 | 0.067184 | 0.02067 | 116.7606 | 137.0081 | 134.9833 | 137.683 | 0 | 494.802 | 0 | 0.067184 | 0.02067 | 171.4288 | 0 | 0 | 0 | 0 | 0 | 0.067184 | 0.17999 | 0 | 0 | 0.0066333 | 0.18482 | 16.6657 | 0.07167
ecotoxicity: marine (kg 1,4 DCB-eq) | 0.00017 | 0.04289 | 1.0439 | 0.0044453 | 42.5095 | 37.9872 | 35.8768 | 34.9724 | 36.1783 | 32.259 | 31.0531 | 0.02742 | 0.02742 | 0.02742 | 0.02742 | 0.02742 | 0.02742 | 0.02742 | 0 | 639.676 | 602.048 | 586.506 | 603.275 | 599.185 | 598.776 | 633.132 | 0 | 0 | 0 | 0 | 0 | 0 | 0 | 0 | 0 | 0 | 0 | 0 | 0 | 0 | 0.089405 | 0.02742 | 160.6762 | 188.5391 | 185.7528 | 189.4678 | 0 | 681.394 | 0 | 0.089405 | 0.02742 | 235.906 | 0 | 0 | 0 | 0 | 0 | 0.089405 | 0.23764 | 0 | 0 | 0.0088 | 0.24433 | 22.35 | 0.092709
ecotoxicity: terrestrial (kg 1,4 DCB-eq) | 0.01053 | 1.8829 | 70.8471 | 0.17 | 894.2768 | 799.141 | 754.7443 | 735.7171 | 761.0867 | 678.6356 | 653.2661 | 3.3108 | 3.3108 | 3.3108 | 3.3108 | 3.3108 | 3.3108 | 3.3108 | 0 | 149702.952 | 140896.896 | 137259.612 | 141184.05 | 140226.87 | 140131.152 | 148171.464 | 0 | 0 | 0 | 0 | 0 | 0 | 0 | 0 | 0 | 0 | 0 | 0 | 0 | 0 | 6.27 | 3.3108 | 827.1466 | 970.5825 | 956.2389 | 975.3637 | 0 | 159466.188 | 0 | 6.27 | 3.3108 | 1214.4234 | 0 | 0 | 0 | 0 | 0 | 6.27 | 20.2595 | 0 | 0 | 0.54043 | 21.3256 | 1855.2333 | 6.1517
energy resources (kg oil-eq) | 0.01203 | 0.08826 | 5.4792 | 0.024426 | 336.2106 | 300.4435 | 283.7522 | 276.5988 | 286.1367 | 255.1385 | 245.6006 | 0.19113 | 0.19113 | 0.19113 | 0.19113 | 0.19113 | 0.19113 | 0.19113 | 0 | 4788.968 | 4507.264 | 4390.908 | 4516.45 | 4485.83 | 4482.768 | 4739.976 | 0 | 0 | 0 | 0 | 0 | 0 | 0 | 0 | 0 | 0 | 0 | 0 | 0 | 0 | 0.39 | 0.19113 | 457.943 | 537.3551 | 529.4139 | 540.0022 | 0 | 5101.292 | 0 | 0.39 | 0.19113 | 672.3556 | 0 | 0 | 0 | 0 | 0 | 0.39 | 1.079 | 0 | 0 | 0.03955 | 1.1069 | 34.713 | 0.031929
eutrophication: freshwater (kg P-eq) | 5.4954e-07 | 3.1601e-05 | 0.0027441 | 0.00020672 | 0.75396 | 0.67375 | 0.63632 | 0.62028 | 0.64167 | 0.57215 | 0.55076 | 8.3268e-05 | 8.3268e-05 | 8.3268e-05 | 8.3268e-05 | 8.3268e-05 | 8.3268e-05 | 8.3268e-05 | 0 | 1.0681 | 1.0052 | 0.97928 | 1.0073 | 1.0004 | 0.99977 | 1.0571 | 0 | 0 | 0 | 0 | 0 | 0 | 0 | 0 | 0 | 0 | 0 | 0 | 0 | 0 | 0.0791 | 8.3268e-05 | 4.6926 | 5.5064 | 5.425 | 5.5335 | 0 | 1.1377 | 0 | 0.0791 | 8.3268e-05 | 6.8897 | 0 | 0 | 0 | 0 | 0 | 0.0791 | 0.00081 | 0 | 0 | 6.9251e-05 | 0.56616 | 0.048793 | 0.00012982
eutrophication: marine (kg N-eq) | 6.9186e-08 | 6.0714e-06 | 0.00056086 | 0.00020551 | 0.048402 | 0.043253 | 0.04085 | 0.03982 | 0.041193 | 0.036731 | 0.035358 | 1.7303e-05 | 1.7303e-05 | 1.7303e-05 | 1.7303e-05 | 1.7303e-05 | 1.7303e-05 | 1.7303e-05 | 0 | 0.23149 | 0.21787 | 0.21224 | 0.21831 | 0.21683 | 0.21669 | 0.22912 | 0 | 0 | 0 | 0 | 0 | 0 | 0 | 0 | 0 | 0 | 0 | 0 | 0 | 0 | 0.04003 | 1.7302e-05 | 0.28593 | 0.33551 | 0.33056 | 0.33717 | 0 | 0.24658 | 0 | 0.04003 | 1.7302e-05 | 0.41981 | 0 | 0 | 0 | 0 | 0 | 0.04003 | 8.434e-05 | 0 | 0 | 5.2622e-06 | 0.31668 | 0.0070736 | 6.8624e-06
human toxicity: carcinogenic (kg 1,4 DCB-eq) | 0.00039 | 0.00836 | 1.5674 | 0.03738 | 54.381 | 48.5957 | 45.896 | 44.7389 | 46.2817 | 41.2678 | 39.7251 | 0.00323 | 0.00323 | 0.00323 | 0.00323 | 0.00323 | 0.00323 | 0.00323 | 0 | 398.82 | 375.36 | 365.67 | 376.125 | 373.575 | 373.32 | 394.74 | 0 | 0 | 0 | 0 | 0 | 0 | 0 | 0 | 0 | 0 | 0 | 0 | 0 | 0 | 0.15 | 0.00323 | 228.6099 | 268.2532 | 264.2889 | 269.5747 | 0 | 424.83 | 0 | 0.15 | 0.00323 | 335.6469 | 0 | 0 | 0 | 0 | 0 | 0.15 | -0.03838 | 0 | 0 | 0.01185 | -0.03369 | 65.508 | 0.055546
human toxicity: non -carcinogenic (kg 1,4 DCB-eq) | 0.00232 | 0.33619 | 71.7234 | 0.36 | 1153.4466 | 1030.7395 | 973.4762 | 948.9348 | 981.6567 | 875.3105 | 842.5886 | 1.3518 | 1.3518 | 1.3518 | 1.3518 | 1.3518 | 1.3518 | 1.3518 | 0 | 9288.596 | 8742.208 | 8516.526 | 8760.025 | 8700.635 | 8694.696 | 9193.572 | 0 | 0 | 0 | 0 | 0 | 0 | 0 | 0 | 0 | 0 | 0 | 0 | 0 | 0 | 3.25 | 1.3518 | 4657.3546 | 5464.9884 | 5384.225 | 5491.9095 | 0 | 9894.374 | 0 | 3.25 | 1.3518 | 6837.9657 | 0 | 0 | 0 | 0 | 0 | 3.25 | 6.8291 | 0 | 0 | 0.1725 | 6.9814 | 288.5293 | 1.1068
ionising radiation (Co-60 eq) | 0.00011 | 0.25206 | 0.26827 | 0.019426 | 0.75396 | 0.67375 | 0.63632 | 0.62028 | 0.64167 | 0.57215 | 0.55076 | 0.00341 | 0.00341 | 0.00341 | 0.00341 | 0.00341 | 0.00341 | 0.00341 | 0 | -70.38 | -66.24 | -64.53 | -66.375 | -65.925 | -65.88 | -69.66 | 0 | 0 | 0 | 0 | 0 | 0 | 0 | 0 | 0 | 0 | 0 | 0 | 0 | 0 | 0.025611 | 0.00341 | 3.1789 | 3.7301 | 3.675 | 3.7485 | 0 | -74.97 | 0 | 0.025611 | 0.00341 | 4.6673 | 0 | 0 | 0 | 0 | 0 | 0.025611 | 0.02265 | 0 | 0 | 0.0054 | 0.02142 | 3.641 | 0.013909
land use (m^2*a crop - eq) | 4.7838e-05 | 0.01414 | 1.6417 | 0.0049553 | 16.9709 | 15.1655 | 14.323 | 13.9619 | 14.4433 | 12.8786 | 12.3972 | 0.06315 | 0.06315 | 0.06315 | 0.06315 | 0.06315 | 0.06315 | 0.06315 | 0 | 175.168 | 164.864 | 160.608 | 165.2 | 164.08 | 163.968 | 173.376 | 0 | 0 | 0 | 0 | 0 | 0 | 0 | 0 | 0 | 0 | 0 | 0 | 0 | 0 | 0.067668 | 0.06315 | 2.8425 | 3.3354 | 3.2861 | 3.3518 | 0 | 186.592 | 0 | 0.067668 | 0.06315 | 4.1734 | 0 | 0 | 0 | 0 | 0 | 0.067668 | 0.21481 | 0 | 0 | 0.0139 | 0.24026 | 34.7397 | 0.013425
material resources (kg Cu-eq) | 0.00016 | 0.00029 | 0.49718 | 0.0006985 | 1.549 | 1.3842 | 1.3073 | 1.2744 | 1.3183 | 1.1755 | 1.1316 | 0.0379 | 0.0379 | 0.0379 | 0.0379 | 0.0379 | 0.0379 | 0.0379 | 0 | -139.196 | -131.008 | -127.626 | -131.275 | -130.385 | -130.296 | -137.772 | 0 | 0 | 0 | 0 | 0 | 0 | 0 | 0 | 0 | 0 | 0 | 0 | 0 | 0 | 0.069826 | 0.00379 | 1.4969 | 1.7565 | 1.7306 | 1.7652 | 0 | -148.274 | 0 | 0.069826 | 0.00379 | 2.1978 | 0 | 0 | 0 | 0 | 0 | 0.069826 | 0.04321 | 0 | 0 | 0.0023167 | 0.04601 | 18.1453 | 0.010991
ozone depletion (kg CFC-11 eq) | 5.6194e-09 | 1.2566e-07 | 6.5205e-06 | 2.5699e-08 | 0.00044339 | 0.00039622 | 0.0003742 | 0.00036477 | 0.00037735 | 0.00033647 | 0.00032389 | -0.00145 | -0.00145 | -0.00145 | -0.00145 | -0.00145 | -0.00145 | -0.00145 | 0 | 0.011661 | 0.010975 | 0.010691 | 0.010997 | 0.010922 | 0.010915 | 0.011541 | 0 | 0 | 0 | 0 | 0 | 0 | 0 | 0 | 0 | 0 | 0 | 0 | 0 | 0 | 0.00017871 | 8.2771e-06 | 0.0003151 | 0.00036974 | 0.00036427 | 0.00037156 | 0 | 0.012421 | 0 | 0.00017871 | 8.2771e-06 | 0.00046263 | 0 | 0 | 0 | 0 | 0 | 0.00017871 | 1.2782e-06 | 0 | 0 | 1.2044e-06 | 0.00147 | 2.9733e-05 | 5.2301e-08
particulate matter formation (kg PM2.5-eq) | 5.5468e-06 | 0.00014 | 0.046656 | 0.00014378 | 1.9055 | 1.715 | 1.6197 | 1.5789 | 1.6333 | 1.4668 | 1.422 | 0.003 | 0.003 | 0.003 | 0.003 | 0.003 | 0.003 | 0.003 | 0 | 39.1 | 36.8 | 35.85 | 36.875 | 36.625 | 36.6 | 38.7 | 0 | 0 | 0 | 0 | 0 | 0 | 0 | 0 | 0 | 0 | 0 | 0 | 0 | 0 | 0.01277 | 0.003 | 17.0549 | 20.0124 | 19.7167 | 20.111 | 0 | 41.65 | 0 | 0.01277 | 0.003 | 25.0402 | 0 | 0 | 0 | 0 | 0 | 0.01277 | 0.00875 | 0 | 0 | 0.00055 | 0.00914 | 0.29386 | 0.00045512
photochemical oxidant formation: human health (kg NOx-eq) | 3.4452e-05 | 0.00031 | 0.15455 | 0.00015242 | 2.1522 | 1.9232 | 1.8164 | 1.7706 | 1.8317 | 1.6332 | 1.5722 | 0.00591 | 0.00591 | 0.00591 | 0.00591 | 0.00591 | 0.00591 | 0.00591 | 0 | 325.312 | 306.176 | 298.272 | 306.8 | 304.72 | 304.512 | 321.984 | 0 | 0 | 0 | 0 | 0 | 0 | 0 | 0 | 0 | 0 | 0 | 0 | 0 | 0 | 0.018285 | 0.00591 | 1.7156 | 2.0131 | 1.9833 | 2.023 | 0 | 346.528 | 0 | 0.018285 | 0.00591 | 2.5188 | 0 | 0 | 0 | 0 | 0 | 0.018285 | 0.03062 | 0 | 0 | 0.00051667 | 0.03061 | 0.51043 | 0.00043059
photochemical oxidant formation: terrestrial ecosystems (kg NOx-eq) | 3.9466e-05 | 0.00035 | 0.15892 | 0.00016118 | 2.1796 | 1.9478 | 1.8395 | 1.7932 | 1.855 | 1.654 | 1.5922 | 0.00608 | 0.00608 | 0.00608 | 0.00608 | 0.00608 | 0.00608 | 0.00608 | 0 | 330.004 | 310.592 | 302.574 | 311.225 | 309.115 | 308.904 | 326.628 | 0 | 0 | 0 | 0 | 0 | 0 | 0 | 0 | 0 | 0 | 0 | 0 | 0 | 0 | 0.018633 | 0.00608 | 1.7156 | 2.0131 | 1.9833 | 2.023 | 0 | 351.526 | 0 | 0.018633 | 0.00608 | 2.5188 | 0 | 0 | 0 | 0 | 0 | 0.018633 | 0.03197 | 0 | 0 | 0.00053333 | 0.03171 | 0.5328 | 0.00044437
water use (m^3) | 6.5298e-05 | 0.00547 | 0.042282 | 0.0048212 | 1.6039 | 1.4333 | 1.3536 | 1.3195 | 1.365 | 1.2171 | 1.1716 | 0.00102 | 0.00102 | 0.00102 | 0.00102 | 0.00102 | 0.00102 | 0.00102 | 0 | -90.712 | -85.376 | -83.172 | -85.55 | -84.97 | -84.912 | -89.784 | 0 | 0 | 0 | 0 | 0 | 0 | 0 | 0 | 0 | 0 | 0 | 0 | 0 | 0 | 0.36 | 0.00102 | 4.2049 | 4.934 | 4.8611 | 4.9583 | 0 | -96.628 | 0 | 0.36 | 0.00102 | 6.1736 | 0 | 0 | 0 | 0 | 0 | 0.36 | 0.00837 | 0 | 0 | 0.00041667 | 0.00897 | 0.9424 | 0.0011717

## CLCA
Midpoint Category | natural case (MJ) | grid electricity kWh) | diesel (gal) | water (ton) | biochar-chp at 400 C (ton) | biochar-chp at 450 C (ton) | biochar-chp at 500 C (ton) | biochar-chp at 550 C (ton) | biochar-chp at 600 C (ton) | biochar-chp at 700 C (ton) | biochar-chp at 800 C (ton) | biochar-land at 400 C (ton) | biochar-land at 450 C (ton) | biochar-land at 500 C (ton) | biochar-land at 550 C (ton) | biochar-land at 600 C (ton) | biochar-land at 700 C (ton) | biochar-land at 800 C (ton) | biochar-disposal (ton) | pyrolysis biooil-chp at 400 C (ton) | pyrolysis biooil-chp at 450 C (ton) | pyrolysis biooil-chp at 500 C (ton) | pyrolysis biooil-chp at 550 C (ton) | pyrolysis biooil-chp at 600 C (ton) | pyrolysis biooil-chp at 700 C (ton) | pyrolysis biooil-chp at 800 C (ton) | syngas-chp at 400 C (ton) | syngas-chp at 450 C (ton) | syngas-chp at 500 C (ton) | syngas-chp at 550 C (ton) | syngas-chp at 600 C (ton) | syngas-chp at 700 C (ton) | syngas-chp at 800 C (ton) | syngas-disposal at 400 C (ton) | syngas-disposal at 450 C (ton) | syngas-disposal at 500 C (ton) | syngas-disposal at 550 C (ton) | syngas-disposal at 600 C (ton) | syngas-disposal at 700 C (ton) | syngas-disposal at 800 C (ton) | pyro-ap-disposal (ton) | htc-hydrochar-land (ton) | htc-hydrochar-chp at 180 C (ton) | htc-hydrochar-chp at 200 C (ton) | htc-hydrochar-chp at 220 C (ton) | htc-hydrochar-chp at 250 C (ton) | htc-hydrochar-disposal (ton) | htl-bio-oil-chp (ton bio-oil) | htl-gp-disposal (ton) | htc-ap-disposal (ton) | htl-hydrochar-land (ton) | htl-hydrochar-chp (ton) | htl-hydrochar-disposal (ton) | htc-gp-disposal at 180 C (ton) | htc-gp-disposal at 200 C (ton) | htc-gp-disposal at 220 C (ton) | htc-gp-disposal at 250 C (ton) | htl-ap-disposal (ton) | digestate land (ton) | digestate disposal (ton) | biogas disposal (Nm^3) | biogas chp (Nm^3) | manure land (ton) | ad facility construction (m^3) | facility construction ($) | N fertilizer (kg) | P fertilizer (kg) | K fertilizer (kg) | storage facility - liquids (ton) | storage facility - solids (ton) | bio-oil market | hydrochar market
acidification (kg SO2-eq) | 8.1729e-05 | 0.00015 | 0.084564 | 6.4348e-05 | 6.347 | 5.6717 | 5.3567 | 5.2216 | 5.4017 | 4.8165 | 4.6364 | 0.00284 | 0.00284 | 0.00284 | 0.00284 | 0.00284 | 0.00284 | 0.00284 | 0 | 104.788 | 98.624 | 96.078 | 98.825 | 98.155 | 98.088 | 103.716 | 0 | 0 | 0 | 0 | 0 | 0 | 0 | 0 | 0 | 0 | 0 | 0 | 0 | 0 | 0.036694 | 0.00284 | 7.5856 | 8.901 | 8.7694 | 8.9448 | 0 | 111.622 | 0 | 0.036694 | 0.00284 | 11.1372 | 0 | 0 | 0 | 0 | 0 | 0.036694 | 0.01516 | 0 | 0 | -0.00175 | 0.01587 | 0.5533 | 0.00036563 | 0.041333 | 0.01038 | 0.00609 | 0.2335 | 0.08631 | -6.46 | -0.056857
climate change (kg CO2-eq) | 0.16083 | 0.14709 | 20.6438 | 0.035842 | 1626.8365 | 1453.7687 | 1373.0038 | 1338.3903 | 1384.5417 | 1234.5497 | 1188.3983 | -2067.67 | -2314.67 | -2498.67 | -2499.67 | -2473.67 | -2847.67 | -3155.67 | 0 | 16753.568 | 15768.064 | 15361.008 | 15800.2 | 15693.08 | 15682.368 | 16582.176 | 1099.0347 | 1243.9271 | 1084.9961 | 1338.0952 | 1416.4384 | 1435.5646 | 1502.3324 | 1021.44 | 3931.26 | 4942.25 | 5216.55 | 6594.44 | 5993.34 | 5714.22 | -6.13 | 19.1679 | 2097.7211 | 2461.4878 | 2425.1111 | 2473.6133 | 0 | 17846.192 | 1000 | -6.13 | 19.1679 | 3079.8911 | 0 | 1026 | 948.6 | 963.2 | 913.2 | -6.13 | 29.2541 | 190 | 42.44 | 0.91562 | 107.5278 | 190.6487 | 0.1569 | 16.2256 | 2.8582 | 2.0762 | 121.4397 | 26.9836 | -2411.01 | -24.45
ecotoxicity: freshwater (kg 1,4 DCB-eq) | 0.00099 | 0.0403 | 0.61819 | 0.0049789 | 31.0905 | 27.783 | 26.2395 | 25.578 | 26.46 | 23.5935 | 22.7115 | 0.02067 | 0.02067 | 0.02067 | 0.02067 | 0.02067 | 0.02067 | 0.02067 | 0 | 464.508 | 437.184 | 425.898 | 438.075 | 435.105 | 434.808 | 459.756 | 0 | 0 | 0 | 0 | 0 | 0 | 0 | 0 | 0 | 0 | 0 | 0 | 0 | 0 | -0.38 | 0.02067 | 117.097 | 137.4028 | 135.3722 | 138.0797 | 0 | 494.802 | 0 | -0.38 | 0.02067 | 171.9227 | 0 | 0 | 0 | 0 | 0 | -0.38 | 0.17999 | 0 | 0 | 0.90828 | 0.18482 | 20.5376 | 0.043358 | 0.58833 | 0.1258 | 0.09446 | 23.3595 | 12.3541 | -10.23 | -52.8
ecotoxicity: marine (kg 1,4 DCB-eq) | 0.00131 | 0.05004 | 0.82814 | 0.0063379 | 42.5095 | 37.9872 | 35.8768 | 34.9724 | 36.1783 | 32.259 | 31.0531 | 0.02742 | 0.02742 | 0.02742 | 0.02742 | 0.02742 | 0.02742 | 0.02742 | 0 | 639.676 | 602.048 | 586.506 | 603.275 | 599.185 | 598.776 | 633.132 | 0 | 0 | 0 | 0 | 0 | 0 | 0 | 0 | 0 | 0 | 0 | 0 | 0 | 0 | -0.52 | 0.02742 | 161.0966 | 189.0325 | 186.2389 | 189.9637 | 0 | 681.394 | 0 | -0.52 | 0.02742 | 236.5234 | 0 | 0 | 0 | 0 | 0 | -0.52 | 0.23764 | 0 | 0 | 1.1899 | 0.24433 | 27.2383 | 0.058186 | 0.78036 | 0.16863 | 0.12854 | 29.8523 | 15.0813 | -14.4 | -72.55
ecotoxicity: terrestrial (kg 1,4 DCB-eq) | 0.07985 | 2.6881 | 85.9389 | 0.22 | 894.2768 | 799.141 | 754.7443 | 735.7171 | 761.0867 | 678.6356 | 653.2661 | 3.3108 | 3.3108 | 3.3108 | 3.3108 | 3.3108 | 3.3108 | 3.3108 | 0 | 149702.952 | 140896.896 | 137259.612 | 141184.05 | 140226.87 | 140131.152 | 148171.464 | 0 | 0 | 0 | 0 | 0 | 0 | 0 | 0 | 0 | 0 | 0 | 0 | 0 | 0 | -74.64 | 3.3108 | 859.0195 | 1007.9824 | 993.0861 | 1012.9478 | 0 | 159466.188 | 0 | -74.64 | 3.3108 | 1261.2194 | 0 | 0 | 0 | 0 | 0 | -74.64 | 20.2595 | 0 | 0 | 6.8238 | 21.3256 | 2225.5533 | 8.6091 | 112.2924 | 22.1202 | 19.8686 | 554.659 | 454.2286 | -4574.33 | -57.83
energy resources (kg oil-eq) | 0.0538 | 0.04878 | 5.8349 | 0.01445 | 336.2106 | 300.4435 | 283.7522 | 276.5988 | 286.1367 | 255.1385 | 245.6006 | 0.19113 | 0.19113 | 0.19113 | 0.19113 | 0.19113 | 0.19113 | 0.19113 | 0 | 4788.968 | 4507.264 | 4390.908 | 4516.45 | 4485.83 | 4482.768 | 4739.976 | 0 | 0 | 0 | 0 | 0 | 0 | 0 | 0 | 0 | 0 | 0 | 0 | 0 | 0 | -2.95 | 0.19113 | 457.8757 | 537.2762 | 529.3361 | 539.9228 | 0 | 5101.292 | 0 | -2.95 | 0.19113 | 672.2569 | 0 | 0 | 0 | 0 | 0 | -2.95 | 1.079 | 0 | 0 | 0.02235 | 1.1069 | 42.7287 | 0.039167 | 4.7841 | 0.72155 | 0.5112 | 31.9718 | 5.245 | 108.88 | -224.32
eutrophication: freshwater (kg P-eq) | 3.8834e-06 | 2.7744e-05 | 0.0031446 | 0.0001722 | 0.75396 | 0.67375 | 0.63632 | 0.62028 | 0.64167 | 0.57215 | 0.55076 | 8.3268e-05 | 8.3268e-05 | 8.3268e-05 | 8.3268e-05 | 8.3268e-05 | 8.3268e-05 | 8.3268e-05 | 0 | 1.0681 | 1.0052 | 0.97928 | 1.0073 | 1.0004 | 0.99977 | 1.0571 | 0 | 0 | 0 | 0 | 0 | 0 | 0 | 0 | 0 | 0 | 0 | 0 | 0 | 0 | 0.074902 | 8.3268e-05 | 4.7094 | 5.5261 | 5.4444 | 5.5533 | 0 | 1.1377 | 0 | 0.074902 | 8.3268e-05 | 6.9144 | 0 | 0 | 0 | 0 | 0 | 0.074902 | 0.00081 | 0 | 0 | 0.00675 | 0.56616 | 0.070014 | 0.00012851 | 0.0022121 | 0.00059 | 0.0004 | 0.056509 | 0.0035871 | 13.38 | -2.32
eutrophication: marine (kg N-eq) | 3.1086e-07 | 2.7544e-06 | 0.00052317 | 0.00020293 | 0.048402 | 0.043253 | 0.04085 | 0.03982 | 0.041193 | 0.036731 | 0.035358 | 1.7303e-05 | 1.7303e-05 | 1.7303e-05 | 1.7303e-05 | 1.7303e-05 | 1.7303e-05 | 1.7303e-05 | 0 | 0.23149 | 0.21787 | 0.21224 | 0.21831 | 0.21683 | 0.21669 | 0.22912 | 0 | 0 | 0 | 0 | 0 | 0 | 0 | 0 | 0 | 0 | 0 | 0 | 0 | 0 | 0.03879 | 1.7302e-05 | 0.28593 | 0.33551 | 0.33056 | 0.33717 | 0 | 0.24658 | 0 | 0.03879 | 1.7302e-05 | 0.41981 | 0 | 0 | 0 | 0 | 0 | 0.03879 | 8.434e-05 | 0 | 0 | 0.00036667 | 0.31668 | 0.0059517 | 6.084e-06 | 0.0017273 | 0.00017 | 0.00016 | 0.0038518 | 0.0020814 | -3.86 | -0.14
human toxicity: carcinogenic (kg 1,4 DCB-eq) | 0.00045 | 0.00761 | 0.41407 | 0.03356 | 54.381 | 48.5957 | 45.896 | 44.7389 | 46.2817 | 41.2678 | 39.7251 | 0.00323 | 0.00323 | 0.00323 | 0.00323 | 0.00323 | 0.00323 | 0.00323 | 0 | 398.82 | 375.36 | 365.67 | 376.125 | 373.575 | 373.32 | 394.74 | 0 | 0 | 0 | 0 | 0 | 0 | 0 | 0 | 0 | 0 | 0 | 0 | 0 | 0 | -0.38 | 0.00323 | 225.0105 | 264.0297 | 260.1278 | 265.3303 | 0 | 424.83 | 0 | -0.38 | 0.00323 | 330.3623 | 0 | 0 | 0 | 0 | 0 | -0.38 | -0.03838 | 0 | 0 | 0.434 | -0.03369 | 10.4624 | 0.03167 | 0.366 | 0.07334 | 0.06534 | 10.6858 | 4.7442 | -12.32 | -99.77
human toxicity: non -carcinogenic (kg 1,4 DCB-eq) | 0.01513 | 0.24485 | 72.6084 | 0.33 | 1153.4466 | 1030.7395 | 973.4762 | 948.9348 | 981.6567 | 875.3105 | 842.5886 | 1.3518 | 1.3518 | 1.3518 | 1.3518 | 1.3518 | 1.3518 | 1.3518 | 0 | 9288.596 | 8742.208 | 8516.526 | 8760.025 | 8700.635 | 8694.696 | 9193.572 | 0 | 0 | 0 | 0 | 0 | 0 | 0 | 0 | 0 | 0 | 0 | 0 | 0 | 0 | -8.47 | 1.3518 | 4661.4922 | 5469.8435 | 5389.0083 | 5496.7885 | 0 | 9894.374 | 0 | -8.47 | 1.3518 | 6844.0406 | 0 | 0 | 0 | 0 | 0 | -8.47 | 6.8291 | 0 | 0 | 18.7698 | 6.9814 | 349.3533 | 1.0199 | 12.4317 | 3.0396 | 2.1395 | 245.9069 | 49.3486 | 546.84 | -2021.94
ionising radiation (Co-60 eq) | 0.00015 | 0.0012 | 0.1006 | 0.00025847 | 0.75396 | 0.67375 | 0.63632 | 0.62028 | 0.64167 | 0.57215 | 0.55076 | 0.00341 | 0.00341 | 0.00341 | 0.00341 | 0.00341 | 0.00341 | 0.00341 | 0 | -70.38 | -66.24 | -64.53 | -66.375 | -65.925 | -65.88 | -69.66 | 0 | 0 | 0 | 0 | 0 | 0 | 0 | 0 | 0 | 0 | 0 | 0 | 0 | 0 | 0.13 | 0.00341 | 2.8257 | 3.3157 | 3.2667 | 3.332 | 0 | -74.97 | 0 | 0.13 | 0.00341 | 4.1487 | 0 | 0 | 0 | 0 | 0 | 0.13 | 0.02265 | 0 | 0 | 0.0905 | 0.02142 | -0.04056 | 0.0058013 | 0.055121 | 0.0031 | 0.00381 | -1.8909 | 0.19696 | 10.04 | -1.63
land use (m^2*a crop - eq) | 0.00028 | 0.0322 | 1.6023 | 0.0041424 | 16.9709 | 15.1655 | 14.323 | 13.9619 | 14.4433 | 12.8786 | 12.3972 | 0.06315 | 0.06315 | 0.06315 | 0.06315 | 0.06315 | 0.06315 | 0.06315 | 0 | 175.168 | 164.864 | 160.608 | 165.2 | 164.08 | 163.968 | 173.376 | 0 | 0 | 0 | 0 | 0 | 0 | 0 | 0 | 0 | 0 | 0 | 0 | 0 | 0 | -0.62 | 0.06315 | 3.6162 | 4.2433 | 4.1806 | 4.2642 | 0 | 186.592 | 0 | -0.62 | 0.06315 | 5.3093 | 0 | 0 | 0 | 0 | 0 | -0.62 | 0.21481 | 0 | 0 | -0.92655 | 0.24026 | 27.5777 | 0.021476 | 0.45779 | 0.19669 | 0.10193 | 4.7103 | 17.8296 | -1594.98 | -1.4
material resources (kg Cu-eq) | 0.00021 | -0.00016 | 0.13997 | 0.00017377 | 1.549 | 1.3842 | 1.3073 | 1.2744 | 1.3183 | 1.1755 | 1.1316 | 0.0379 | 0.0379 | 0.0379 | 0.0379 | 0.0379 | 0.0379 | 0.0379 | 0 | -139.196 | -131.008 | -127.626 | -131.275 | -130.385 | -130.296 | -137.772 | 0 | 0 | 0 | 0 | 0 | 0 | 0 | 0 | 0 | 0 | 0 | 0 | 0 | 0 | -0.2 | 0.00379 | 0.40367 | 0.47367 | 0.46667 | 0.476 | 0 | -148.274 | 0 | -0.2 | 0.00379 | 0.59267 | 0 | 0 | 0 | 0 | 0 | -0.2 | 0.04321 | 0 | 0 | 0.01765 | 0.04601 | 5.0494 | 0.0013332 | 0.18315 | 0.1063 | 0.01908 | 6.2172 | 0.19366 | -2.82 | -0.059118
ozone depletion (kg CFC-11 eq) | 3.0998e-08 | 7.5452e-08 | 6.9503e-06 | 1.5916e-08 | 0.00044339 | 0.00039622 | 0.0003742 | 0.00036477 | 0.00037735 | 0.00033647 | 0.00032389 | -0.00145 | -0.00145 | -0.00145 | -0.00145 | -0.00145 | -0.00145 | -0.00145 | 0 | 0.011661 | 0.010975 | 0.010691 | 0.010997 | 0.010922 | 0.010915 | 0.011541 | 0 | 0 | 0 | 0 | 0 | 0 | 0 | 0 | 0 | 0 | 0 | 0 | 0 | 0 | 0.00010278 | 8.2771e-06 | 3.1367e-05 | 3.6806e-05 | 3.6262e-05 | 3.6987e-05 | 0 | 0.012421 | 0 | 0.00010278 | 8.2771e-06 | 4.6053e-05 | 0 | 0 | 0 | 0 | 0 | 0.00010278 | 1.2782e-06 | 0 | 0 | 3.2032e-05 | 0.00147 | 3.5267e-05 | 6.372e-08 | 0.00011167 | 2.1487e-05 | 1.7756e-05 | 1.8066e-05 | 7.8429e-06 | -0.0089691 | -5.1968e-06
particulate matter formation (kg PM2.5-eq) | 3.5198e-05 | 9.1715e-05 | 0.048114 | 3.4261e-05 | 1.9055 | 1.715 | 1.6197 | 1.5789 | 1.6333 | 1.4668 | 1.422 | 0.003 | 0.003 | 0.003 | 0.003 | 0.003 | 0.003 | 0.003 | 0 | 39.1 | 36.8 | 35.85 | 36.875 | 36.625 | 36.6 | 38.7 | 0 | 0 | 0 | 0 | 0 | 0 | 0 | 0 | 0 | 0 | 0 | 0 | 0 | 0 | -0.0059585 | 0.003 | 17.0717 | 20.0322 | 19.7361 | 20.1308 | 0 | 41.65 | 0 | -0.0059585 | 0.003 | 25.0649 | 0 | 0 | 0 | 0 | 0 | -0.0059585 | 0.00875 | 0 | 0 | -0.0036 | 0.00914 | 0.35021 | 0.00030234 | 0.014 | 0.00387 | 0.0023 | 0.18658 | 0.04762 | -2.8 | -0.041334
photochemical oxidant formation: human health (kg NOx-eq) | 0.00016 | 0.00025 | 0.15746 | 0.00010389 | 2.1522 | 1.9232 | 1.8164 | 1.7706 | 1.8317 | 1.6332 | 1.5722 | 0.00591 | 0.00591 | 0.00591 | 0.00591 | 0.00591 | 0.00591 | 0.00591 | 0 | 325.312 | 306.176 | 298.272 | 306.8 | 304.72 | 304.512 | 321.984 | 0 | 0 | 0 | 0 | 0 | 0 | 0 | 0 | 0 | 0 | 0 | 0 | 0 | 0 | -0.0090446 | 0.00591 | 1.7156 | 2.0131 | 1.9833 | 2.023 | 0 | 346.528 | 0 | -0.0090446 | 0.00591 | 2.5188 | 0 | 0 | 0 | 0 | 0 | -0.0090446 | 0.03062 | 0 | 0 | 0.0047 | 0.03061 | 0.57059 | 0.00054024 | 0.030788 | 0.008 | 0.00529 | 0.3024 | 0.08958 | -3.01 | -0.067547
photochemical oxidant formation: terrestrial ecosystems (kg NOx-eq) | 0.00018 | 0.00027 | 0.16184 | 0.00011142 | 2.1796 | 1.9478 | 1.8395 | 1.7932 | 1.855 | 1.654 | 1.5922 | 0.00608 | 0.00608 | 0.00608 | 0.00608 | 0.00608 | 0.00608 | 0.00608 | 0 | 330.004 | 310.592 | 302.574 | 311.225 | 309.115 | 308.904 | 326.628 | 0 | 0 | 0 | 0 | 0 | 0 | 0 | 0 | 0 | 0 | 0 | 0 | 0 | 0 | -0.010117 | 0.00608 | 1.7156 | 2.0131 | 1.9833 | 2.023 | 0 | 351.526 | 0 | -0.010117 | 0.00608 | 2.5188 | 0 | 0 | 0 | 0 | 0 | -0.010117 | 0.03197 | 0 | 0 | 0.0048667 | 0.03171 | 0.60517 | 0.00056154 | 0.032909 | 0.00835 | 0.00555 | 0.34853 | 0.09414 | -3.32 | -0.069342
water use (m^3) | 7.3806e-05 | 0.00153 | 0.042282 | 0.0046475 | 1.6039 | 1.4333 | 1.3536 | 1.3195 | 1.365 | 1.2171 | 1.1716 | 0.00102 | 0.00102 | 0.00102 | 0.00102 | 0.00102 | 0.00102 | 0.00102 | 0 | -90.712 | -85.376 | -83.172 | -85.55 | -84.97 | -84.912 | -89.784 | 0 | 0 | 0 | 0 | 0 | 0 | 0 | 0 | 0 | 0 | 0 | 0 | 0 | 0 | 0.14 | 0.00102 | 4.1712 | 4.8946 | 4.8222 | 4.9187 | 0 | -96.628 | 0 | 0.14 | 0.00102 | 6.1242 | 0 | 0 | 0 | 0 | 0 | 0.14 | 0.00837 | 0 | 0 | 0.041817 | 0.00897 | 0.87927 | 0.00091438 | 0.39239 | 0.05046 | 0.02351 | 0.65906 | 0.087634 | -49.72 | -0.59